## Results
Part Number | Description | Isource @2.7V guar. min mA | Ron @2.7V max Ω | Iq max µA | Features | Chan. num. of | Interface | Vsupply V | RoHS Available | Industry Qualified | Package/Pins | Part Number
MAX4896 | Space-Saving 8-Channel Relay/Load Driver | 70 | 6 | 70 | Supports Up to 50V Continuous Drain-to-Source Voltage, Power On Reset, Thermal Shutdown, Integrated Kickback Diodes, Daisy-Chainable | 8 | SPI | - | Yes | Automotive - General | THIN QFN/20 | MAX4896
MAX4822 | +3.3V/+5V, 8-Channel Relay Drivers with Fast Recovery time and Power Save | 70 | 6 | 160 | Power On Reset, Thermal Shutdown, Power-Save, Integrated Kickback Diodes, Daisy-Chainable | 8 | SPI | 2.3 to 5.5 | Yes | - | THIN QFN/20 | MAX4822
MAX4823 | +3.3V/+5V, 8-Channel Cascadable Relay Driver | 70 | 6 | 160 | Power On Reset, Thermal Shutdown, Integrated Kickback Diodes, Daisy-Chainable | 8 | SPI | 2.3 to 5.5 | Yes | - | THIN QFN/20 | MAX4823
MAX4824 | +3.3V/+5V, 8-Channel Cascadable Relay Driver with Parallel Interface and Power-Save | 70 | 6 | 160 | Power On Reset, Thermal Shutdown, Power-Save, Integrated Kickback Diodes, Daisy-Chainable | 8 | Parallel | 2.3 to 5.5 | Yes | - | THIN QFN/20 | MAX4824
MAX4825 | +3.3V/+5V, 8-Channel Cascadable Relay Driver with Parallel Interface | 70 | 6 | 160 | Power On Reset, Thermal Shutdown, Integrated Kickback Diodes, Daisy-Chainable | 8 | Parallel | 2.3 to 5.5 | Yes | - | TSSOP/20, THIN QFN/20 | MAX4825
MAX4820 | 8-Channel, Cascadable Relay Driver with serial interface | 70 | 6 | 50 | Power On Reset, Thermal Shutdown, Integrated Kickback Diodes, Daisy-Chainable | 8 | SPI | 2.3 to 5.5 | Yes | - | TSSOP/20, THIN QFN/20 | MAX4820
MAX4821 | 8-Channel, Cascadable Relay Driver with parallel interface | 70 | 6 | 50 | Power On Reset, Thermal Shutdown, Integrated Kickback Diodes | 8 | Parallel | 2.3 to 5.5 | Yes | - | TSSOP/20, THIN QFN/20 | MAX4821