## Results
Part Number | Description | Config. | Chan. num. of | Normal Position | Vsupply (Single) min V | Vsupply (Single) max V | Vsupply (Dual) min ±V | Vsupply (Dual) max ±V | Ron max Ω | BW MHz | Il(off) max nA | ton min ns | toff max ns | Qinjection pC | Con max pF | Coff max pF | Features | Part Number
MAX14752 | 8:1 Channel 72V Analog Multiplexer | 8:1 Mux | 1 | Open | 20 | 72 | 10 | 36 | - | 130 | 20 | 25000 | 20000 | 200 | 2.5 | - | 3.3V Logic Compatible | MAX14752
MAX14753 | 4:1 Channel 72V Analog Multiplexer | 4:1 Mux | 2 | Open | 20 | 72 | 10 | 36 | - | 130 | 20 | 25000 | 20000 | 200 | 2.5 | - | 3.3V Logic Compatible | MAX14753
MAX4929E | HDMI 2:1 Low-Frequency Translating Switch | 2:1 Mux | 2 | Open/Closed | 5 | - | 5 | - | 25 | 40 | - | - | - | - | 20 | - | HDMI 1.3 Switch | MAX4929E
MAX4886 | Quad, High-Speed HDMI/DVI 2:1 Digital Video Switch | 2:1 Mux | 4 | Open/Closed | 3 | 3.6 | - | - | 8 | 2600 | 0.01 | - | - | - | 2.5 | - | HDMI 1.3 Switch | MAX4886
MAX4890E | 8 channel bidirectional 2:1 1000 Base-T, ±15kV ESD Protection LAN Switches | 2:1 Mux | 8 | Closed | 3 | 3.6 | - | - | 6.5 | 650 | - | 50 | 50 | - | 6.5 | 3.5 | - | MAX4890E
MAX4892E | 8 channel bidirectional 2:1 1000 Base-T, ±15kV ESD Protection LAN Switches with 3 LED Switches | 2:1 Mux | 8 | Closed | 3 | 3.6 | - | - | 6.5 | 650 | - | 50 | 50 | - | 6.5 | 3.5 | Built-in LED Switches | MAX4892E
MAX4524L | Low Voltage, Single-Supply, 4-channel Multiplexer/Demultiplexer | 4:1 Mux | 1 | - | 2 | 12 | - | - | 100 | - | 2 | 150 | 120 | 0.8 | 20 | 4 | - | MAX4524L
MAX4525L | Low Voltage, Single-Supply, DPDT Switch | SPDT, DPDT | 1, 2 | - | 2 | 12 | - | - | 100 | 200 | 2 | 150 | 120 | 0.8 | 12 | 4 | - | MAX4525L
MAX4581L | Low-Voltage, 8-Channel, CMOS Analog Multiplexer | 8:1 Mux | 1 | - | 2 | 12 | - | - | 80 | - | 2 | 200 | 100 | 0.5 | 25 | 4 | Chip Enable | MAX4581L
MAX4582L | Low-Voltage, Dual 4-Channel, CMOS Analog Multiplexer | 4:1 Mux | 2 | - | 2 | 12 | - | - | 80 | - | 2 | 200 | 100 | 0.5 | 17 | 4 | Chip Enable | MAX4582L
MAX4583L | Low-Voltage, Triple, SPDT CMOS Analog Switch | SPDT | 3 | - | 2 | 12 | - | - | 80 | - | 2 | 200 | 100 | 0.5 | 12.5 | 4 | Chip Enable | MAX4583L
MAX4731 | 50ohm Dual SPST Analog Switch in UCSP | SPST | 2 | Open | 2 | 11 | - | - | 50 | 300 | 0.1 | 150 | 60 | 7.5 | 40 | 20 | - | MAX4731
MAX4732 | 50ohm, Dual SPST Analog Switch in UCSP | SPST | 2 | Closed | 2 | 11 | - | - | 50 | 300 | 0.1 | 150 | 60 | 7.5 | 40 | 20 | - | MAX4732
MAX4733 | 50ohm, Dual SPST Analog Switch in UCSP | SPST | 2 | Open/Closed | 2 | 11 | - | - | 50 | 300 | 0.1 | 150 | 60 | - | 40 | 20 | - | MAX4733
MAX4747 | 50ohm, Quad SPST Swtiches in UCSP | SPST | 4 | Open | 2 | 11 | - | - | 50 | 250 | 0.1 | 150 | 60 | 7 | 40 | 20 | - | MAX4747
MAX4748 | 50ohm, Quad SPST Switches in UCSP | SPST | 4 | Closed | 2 | 11 | - | - | 50 | 250 | 0.1 | 150 | 60 | 7 | 40 | 20 | - | MAX4748
MAX4749 | 50ohm, Quad SPST Switches in UCSP | SPST | 4 | Open/Closed | 2 | 11 | - | - | 50 | 250 | 0.1 | 150 | 60 | 7 | 40 | 20 | - | MAX4749
MAX4750 | 50ohm, Dual SPDT Switches in UCSP | SPDT | 2 | - | 2 | 11 | - | - | - | 250 | 0.1 | 150 | 60 | 7 | 40 | 20 | - | MAX4750
MAX4708 | Fault-Protected, Single 8-to-1/Dual 4-to-1 Multiplexers | 8:1 Mux | 1 | - | 9 | 36 | 4.5 | 20 | 400 | - | 0.5 | 275 | 200 | 0 | 28 | 10 | Fault Protected, Chip Enable | MAX4708
MAX4709 | Fault-Protected, Single 8-to-1/Dual 4-to-1 Multiplexers | 8:1 Mux | 1 | - | 9 | 36 | 4.5 | 20 | 400 | - | 0.5 | 275 | 200 | - | 22 | 10 | Fault Protected, Chip Enable | MAX4709
DG412F | Improved, Quad SPST Analog Switch (4 NO) | SPST | 4 | Open | 9 | 36 | 4.5 | 20 | 35 | - | 0.25 | 175 | 145 | 5 | 47 | 15 | Fault Protected | DG412F
DG413F | Improved, Quad SPST Analog Switch (2 NO, 2 NC) | SPST | 2 | Open/Closed | 9 | 36 | 4.5 | 20 | 35 | - | 0.25 | 175 | 145 | 5 | 47 | 15 | Fault Protected | DG413F
DG417L | Improved, SPST, Precision, CMOS Analog Switch (NC) | SPST | 1 | Closed | 9 | 36 | 4.5 | 20 | 35 | - | 0.25 | 175 | 185 | 15 | 30 | 8 | - | DG417L
DG418L | Improved, SPST, Precision, CMOS Analog Switch (NO) | SPST | 1 | Open | 9 | 36 | 4.5 | 20 | 35 | - | 0.25 | 175 | 185 | 15 | 30 | 8 | - | DG418L
DG419L | Improved, SPDT, Precision, CMOS Analog Switch (NC) | SPDT | 1 | Closed | 9 | 36 | 4.5 | 20 | 35 | - | 0.25 | 175 | 185 | 15 | 30 | 8 | - | DG419L
MAX312L | 10 Ohm, Quad, SPST, CMOS Analog Switch (4 NC) | SPST | 4 | Closed | 4.5 | 36 | 4.5 | 20 | 10 | - | 0.5 | 225 | 185 | 20 | 47 | 15 | - | MAX312L
MAX313L | 10 Ohm, Quad, SPST, CMOS Analog Switch (4 NO) | SPST | 4 | Open | 4.5 | 36 | 4.5 | 20 | 10 | - | 0.5 | 225 | 185 | 20 | 47 | 15 | - | MAX313L
MAX314L | 10 Ohm, Quad, SPST, CMOS Analog Switch (2 NO, 2 NC) | SPST | 4 | Open/Closed | 4.5 | 36 | 4.5 | 20 | 10 | - | 0.5 | 225 | 185 | 20 | 47 | 15 | - | MAX314L
MAX4534 | Fault-Protected, High-Voltage, Single 4-to-1/Dual 2-to-1 Multiplexers | 4:1 Mux, 2:1 Mux | 1, 2 | - | 9 | 36 | 4.5 | 18 | 400 | - | 2 | 275 | 200 | 10 | 13.5 | 5 | Fault Protected, Chip Enable | MAX4534
MAX4535 | Fault-Protected, High-Voltage, Single 4-to-1/Dual 2-to-1 Multiplexers | 4:1 Mux, 2:1 Mux | 1, 2 | - | 9 | 36 | 4.5 | 18 | 400 | - | 2 | 275 | 200 | 10 | 10.5 | 5 | Fault Protected, Chip Enable | MAX4535
MAX4659 | High-Current, 25 Ohm, SPDT, CMOS Analog Switches | SPDT | 1 | - | 9 | 40 | 4.5 | 20 | 25 | 225 | 2 | 150 | 150 | 1.5 | 25 | 6 | High Current | MAX4659
MAX4660 | High-Current, 25 Ohm, SPDT, CMOS Analog Switches | SPDT | 1 | - | 9 | 40 | 4.5 | 20 | 25 | 225 | 2 | 150 | 150 | 1.5 | 25 | 6 | High Current | MAX4660
HI-508A | Fault-Protected, 8-Channel Multiplexer | 8:1 Mux | 1 | - | - | - | 4.5 | 18 | 1800 | - | 2 | 500 | 500 | - | 25 | 5 | Chip Enable | HI-508A
HI-509A | Fault-Protected, Differential 4-Channel Multiplexer | 4:1 Mux | 2 | - | - | - | 4.5 | 18 | 1800 | - | 2 | 500 | 500 | - | 12 | 5 | Chip Enable | HI-509A
MAX358 | 8-Channel, Fault-Protected Multiplexer | 8:1 Mux | 1 | - | - | - | 4.5 | 18 | 1800 | - | 2 | 500 | 500 | - | 25 | 5 | Chip Enable | MAX358
MAX359 | Differential 4-Channel, Fault-Protected Multiplexer | 4:1 Mux | 2 | - | - | - | 4.5 | 18 | 1800 | - | 2 | 500 | 500 | - | 12 | 5 | Chip Enable | MAX359
MAX4051 | Low-Voltage, Single 8-Channel CMOS Analog Multiplexer | 8:1 Mux | 1 | - | 2 | 16 | 2.7 | 8 | 100 | - | 1 | 175 | 150 | 10 | 8 | 2 | - | MAX4051
MAX4051A | Low-Voltage, Single 8-Channel CMOS Analog Multiplexer | 8:1 Mux | 1 | - | 2 | 16 | 2.7 | 8 | 100 | - | 0.1 | 175 | 150 | 10 | 8 | 2 | - | MAX4051A
MAX4052 | Low-Voltage, Dual 4-Channel CMOS Analog Multiplexer | 4:1 Mux | 2 | - | 2 | 16 | 2.7 | 8 | 100 | - | 1 | 175 | 150 | 10 | 8 | 2 | - | MAX4052
MAX4052A | Low-Voltage, Dual 4-Channel CMOS Analog Multiplexer | 4:1 Mux | 2 | - | 2 | 16 | 2.7 | 8 | 100 | - | 0.1 | 175 | 150 | 10 | 8 | 2 | - | MAX4052A
MAX4053 | Low-Voltage, SPDT CMOS Analog Switch | SPDT | 3 | - | 2 | 16 | 2.7 | 8 | 100 | - | 1 | 175 | 150 | 10 | 8 | 2 | - | MAX4053
MAX4053A | Low-Voltage, SPDT CMOS Analog Switch | SPDT | 3 | - | 2 | 16 | 2.7 | 8 | 100 | - | 0.1 | 175 | 150 | 10 | 8 | 2 | - | MAX4053A
MAX4533 | Quad, Rail-to-Rail, Fault-Protected, SPDT Analog Switch | SPDT | 4 | - | 9 | 36 | 4.5 | 18 | 175 | - | 0.5 | 250 | 150 | 1.5 | 12 | 5 | Fault Protected | MAX4533
MAX4655 | High-Current, 10 Ohm, SPST, CMOS Analog Switches | SPST | 1 | Closed | 9 | 40 | 4.5 | 20 | 10 | 210 | 2 | 200 | 100 | 23 | 67 | 25 | High Current | MAX4655
MAX4656 | High-Current, 10 Ohm, SPST, CMOS Analog Switches | SPST | 1 | Open | 9 | 40 | 4.5 | 20 | 10 | 210 | 2 | 200 | 100 | 23 | 67 | 25 | High Current | MAX4656
MAX4657 | High-Current, 10 Ohm, SPST, CMOS Analog Switches | SPST | 1 | Closed | 9 | 40 | 4.5 | 20 | 10 | 210 | 2 | 200 | 100 | 23 | 67 | 25 | High Current | MAX4657
MAX4658 | High-Current, 10 Ohm, SPST, CMOS Analog Switches | SPST | 1 | Open | 9 | 40 | 4.5 | 20 | 10 | 210 | 2 | 200 | 100 | 23 | 67 | 25 | High Current | MAX4658
MAX4691 | Low-Voltage 8-1 Mux in UCSP Package | 8:1 Mux | 1 | - | 2.7 | 11 | 2.7 | 5.5 | 70 | - | 2 | 300 | 100 | 0.1 | 78 | 9 | Chip Enable, 1.8V Logic Compatible | MAX4691
MAX4692 | Low-Voltage Dual 4-1 Mux in UCSP Package | 4:1 Mux | 2 | - | 2.7 | 11 | 2.7 | 5.5 | 70 | - | 2 | 300 | 100 | 0.1 | 46 | 9 | Chip Enable, 1.8V Logic Compatible | MAX4692
MAX4693 | Low-Voltage Triple SPDT in UCSP Package | SPDT | 3 | - | 2.7 | 11 | 2.7 | 5.5 | 70 | - | 2 | 300 | 100 | 0.1 | 30 | 9 | Chip Enable, 1.8V Logic Compatible | MAX4693
MAX4694 | Low-Voltage Quad SPDT in UCSP Package | SPDT | 4 | - | 2.7 | 11 | 2.7 | 5.5 | 70 | - | 2 | 300 | 100 | 0.1 | 30 | 9 | Chip Enable, 1.8V Logic Compatible | MAX4694
MAX4711 | Quad Rail-to-Rail, Fault-Protected, Low-Voltage SPST Analog Switches | SPST | 4 | Closed | 2.7 | 11 | 2.7 | 5.5 | 25 | - | 0.5 | 125 | 80 | 25 | 30 | 8 | - | MAX4711
MAX4712 | Quad Rail-to-Rail, Fault-Protected, Low-Voltage SPST Analog Switches | SPST | 4 | Open | 2.7 | 11 | 2.7 | 5.5 | 25 | - | 0.5 | 125 | 80 | 26 | 30 | 8 | - | MAX4712
MAX4713 | Quad Rail-to-Rail, Fault-Protected, Low-Voltage SPST Analog Switches | SPST | 4 | Open/Closed | 2.7 | 11 | 2.7 | 5.5 | 25 | - | 0.5 | 125 | 80 | 27 | 30 | 8 | - | MAX4713
MAX4649 | High Voltage, 45 Ohm, SPDT Analog Switch in a SOT23 | SPDT | 1 | - | 9 | 36 | 4.5 | 20 | 45 | - | 4 | 130 | 130 | 2 | 17 | 6 | - | MAX4649
MAX4647 | High Voltage, 25 Ohm, SPST Analog Switch in a SOT23 | SPST | 1 | Closed | 9 | 36 | 4.5 | 20 | 25 | - | 1 | 100 | 100 | 4 | 19 | 6 | - | MAX4647
MAX4648 | High Voltage, 25 Ohm, SPST Analog Switch in a SOT23 | SPST | 1 | Open | 9 | 36 | 4.5 | 20 | 25 | - | 1 | 100 | 100 | 4 | 19 | 6 | - | MAX4648
MAX312 | 10 Ohm, Quad, SPST, CMOS Analog Switch (4 NC) | SPST | 4 | Closed | 10 | 30 | 4.5 | 20 | 10 | - | 0.5 | 225 | 185 | 30 | 47 | 15 | - | MAX312
MAX312F | 10 Ohm, Quad, SPST, CMOS Analog Switch (4 NC) | SPST | 4 | Closed | 9 | 36 | 4.5 | 20 | 10 | - | 1 | 225 | 185 | 70 | 43 | 20 | Fault Protected | MAX312F
MAX313 | 10 Ohm, Quad, SPST, CMOS Analog Switch (4 NO) | SPST | 4 | Open | 10 | 30 | 4.5 | 20 | 10 | - | 0.5 | 225 | 185 | 30 | 47 | 15 | - | MAX313
MAX313F | 10 Ohm, Quad, SPST, CMOS Analog Switch (4 NO) | SPST | 4 | Open | 9 | 36 | 4.5 | 20 | 10 | - | 1 | 225 | 185 | 70 | 43 | 20 | Fault Protected | MAX313F
MAX314 | 10 Ohm, Quad, SPST, CMOS Analog Switch (2 NO, 2 NC) | SPST | 4 | Open/Closed | 10 | 30 | 4.5 | 20 | 10 | - | 0.5 | 225 | 185 | 30 | 47 | 15 | - | MAX314
MAX314F | 10 Ohm, Quad, SPST, CMOS Analog Switch (2 NO, 2 NC) | SPST | 4 | Open/Closed | 9 | 36 | 4.5 | 20 | 10 | - | 1 | 225 | 185 | 70 | 43 | 20 | Fault Protected | MAX314F
MAX4508 | Fault-Protected, High-Voltage, Single 8-to-1 Multiplexer | 8:1 Mux | 1 | - | 9 | 36 | 4.5 | 20 | 400 | - | 2 | 275 | 200 | 10 | 28 | 10 | Fault Protected, Chip Enable | MAX4508
MAX4509 | Fault-Protected, High-Voltage, Single 4-to-1 Multiplexer | 4:1 Mux | 2 | - | 9 | 36 | 4.5 | 20 | 400 | - | 1 | 275 | 200 | 10 | 22 | 10 | Fault Protected, Chip Enable | MAX4509
MAX308 | Precision, 8-Channel, High-Performance, CMOS Analog Multiplexer | 8:1 Mux | 1 | - | 4.5 | 30 | 4.5 | 20 | 100 | - | 0.75 | 150 | 150 | 10 | 37 | 3 | Chip Enable | MAX308
MAX309 | Precision, Dual, 4-Channel, High-Performance, CMOS Analog Multiplexer | 4:1 Mux | 2 | - | 4.5 | 30 | 4.5 | 20 | 100 | - | 0.75 | 150 | 150 | 10 | 25 | 3 | Chip Enable | MAX309
MAX398 | Precision, 8-Channel, Low-Voltage, CMOS Analog Multiplexer | 8:1 Mux | 1 | - | 3 | 15 | 3 | 8 | 100 | - | 1 | 150 | 150 | 5 | 54 | 11 | Chip Enable | MAX398
MAX399 | Precision, Dual, 4-Channel, Low-Voltage, CMOS Analog Multiplexer | 4:1 Mux | 2 | - | 3 | 15 | 3 | 8 | 100 | - | 1 | 150 | 150 | 5 | 34 | 11 | Chip Enable | MAX399
MAX4564 | Low Voltage, Dual-Supply, SPDT Analog Switch with Enable | SPDT | 1 | - | 2 | 12 | 1.8 | 6 | 60 | 450 | 2 | 60 | 40 | 3 | 14 | 6 | Chip Enable | MAX4564
MAX4575 | ±15kV ESD-Protected, Low-Voltage, Dual, SPST, CMOS Analog Switches | SPST | 2 | Open | 2 | 12 | - | - | 70 | 300 | 0.5 | 150 | 80 | 4 | 20 | 12 | - | MAX4575
MAX4576 | ±15kV ESD-Protected, Low-Voltage, Dual, SPST, CMOS Analog Switches | SPST | 2 | Closed | 2 | 12 | - | - | 70 | 300 | 0.5 | 150 | 80 | 4 | 20 | 12 | - | MAX4576
MAX4577 | ±15kV ESD-Protected, Low-Voltage, Dual, SPST, CMOS Analog Switches | SPST | 2 | Open/Closed | 2 | 12 | - | - | 70 | 300 | 0.5 | 150 | 80 | 4 | 20 | 12 | - | MAX4577
MAX4620 | ±15KV ESD-Protected, Quad, Low-Voltage, SPST Analog Switch (4 NC) | SPST | 4 | Open | 2 | 12 | - | - | 70 | 300 | 0.5 | 150 | 80 | 5 | 20 | 12 | - | MAX4620
MAX4630 | ±15KV ESD-Protected, Quad, Low-Voltage, SPST Analog Switch (4 NO) | SPST | 4 | Closed | 2 | 12 | - | - | 70 | 300 | 0.5 | 150 | 80 | 5 | 20 | 12 | - | MAX4630
MAX4640 | ±15KV ESD-Protected, Quad, Low-Voltage, SPST Analog Switch (2 NC, 2 NO) | SPST | 4 | Open/Closed | 2 | 12 | - | - | 70 | 300 | 0.5 | 150 | 80 | 5 | 20 | 12 | - | MAX4640
MAX4601 | 2.5 Ohm, Quad, SPST, CMOS Analog Switches (4 NC) | SPST | 4 | Closed | - | - | 4.5 | 20 | 2.5 | - | 0.5 | 250 | 350 | 120 | 250 | 55 | - | MAX4601
MAX4602 | 2.5 Ohm, Quad, SPST, CMOS Analog Switches (4 NO) | SPST | 4 | Open | - | - | 4.5 | 20 | 2.5 | - | 0.5 | 250 | 350 | 120 | 250 | 55 | - | MAX4602
MAX4603 | 2.5 Ohm, Quad, SPST, CMOS Analog Switches (2NO, 2 NC) | SPST | 4 | Open/Closed | - | - | 4.5 | 20 | 2.5 | - | 0.5 | 250 | 350 | 120 | 250 | 55 | - | MAX4603
MAX4521 | Quad, Low-Voltage, SPST CMOS Analog Switch (4 NC) | SPST | 4 | Closed | 2 | 12 | 2 | 6 | 100 | - | 1 | 80 | 30 | 5 | 5 | 2 | - | MAX4521
MAX4522 | Quad, Low-Voltage, SPST CMOS Analog Switch (4 NO) | SPST | 4 | Open | 2 | 12 | 2 | 6 | 100 | - | 1 | 80 | 30 | 5 | 5 | 2 | - | MAX4522
MAX4523 | Quad, Low-Voltage, SPST CMOS Analog Switch (2 NO, 2 NC) | SPST | 4 | Open/Closed | 2 | 12 | 2 | 6 | 100 | - | 1 | 80 | 30 | 5 | 5 | 2 | - | MAX4523
DG444 | Improved, Quad SPST Analog Switch (4 NC) | SPST | 4 | Closed | 10 | 30 | 4.5 | 20 | 85 | - | 0.5 | 250 | 120 | 10 | 16 | 4 | - | DG444
DG445 | Improved, Quad SPST Analog Switch (4 NO) | SPST | 4 | Open | 10 | 30 | 4.5 | 20 | 85 | - | 0.5 | 250 | 170 | 10 | 16 | 4 | - | DG445
MAX4561 | ±15kV ESD-Protected, Low-Voltage, SPDT/SPST, CMOS Analog Switches | SPDT | 1 | - | 2 | 12 | - | - | 70 | - | 0.5 | 150 | 80 | 17 | 31 | 12 | - | MAX4561
MAX4568 | ±15kV ESD-Protected, Low-Voltage, SPDT/SPST, CMOS Analog Switches | SPST | 1 | Open | 2 | 12 | - | - | 70 | - | 0.5 | 150 | 80 | 6 | 20 | 12 | - | MAX4568
MAX4569 | ±15kV ESD-Protected, Low-Voltage, SPDT/SPST, CMOS Analog Switches | SPST | 1 | Closed | 2 | 12 | - | - | 70 | - | 0.5 | 150 | 80 | 6 | 20 | 12 | - | MAX4569
MAX4541 | Low-Voltage, Single-Supply, Dual SPST CMOS Analog Switch (2 NO) | SPST | 2 | Open | 2.7 | 12 | - | - | 60 | - | 0.1 | 100 | 75 | 5 | 13 | 8 | - | MAX4541
MAX4542 | Low-Voltage, Single-Supply, Dual SPST CMOS Analog Switch (2 NC) | SPST | 2 | Closed | 2.7 | 12 | - | - | 60 | - | 0.1 | 100 | 75 | 5 | 13 | 8 | - | MAX4542
MAX4543 | Low-Voltage, Single-Supply, Dual SPST CMOS Analog Switch (1 NO, 1 NC) | SPST | 2 | Open/Closed | 2.7 | 12 | - | - | 60 | - | 0.1 | 100 | 75 | 5 | 13 | 8 | - | MAX4543
MAX4544 | Low-Voltage, Single-Supply, SPDT, Analog Switch | SPDT | 1 | - | 2.7 | 12 | - | - | 60 | - | 0.1 | 100 | 75 | 5 | 20 | 8 | - | MAX4544
MAX4591 | High-Speed, Single-Supply, Quad, SPST Analog Switch (4 NC) | SPST | 4 | Closed | 3 | 16 | - | - | 20 | - | 0.1 | 80 | 45 | 5 | 22 | 9 | - | MAX4591
MAX4592 | High-Speed, Single-Supply, Quad, SPST Analog Switch (4 NO) | SPST | 4 | Open | 3 | 16 | - | - | 20 | - | 0.1 | 80 | 45 | 5 | 22 | 9 | - | MAX4592
MAX4593 | High-Speed, Single-Supply, Quad, SPST Analog Switch (2 NO, 2 NC) | SPST | 4 | Open/Closed | 3 | 16 | - | - | 20 | - | 0.1 | 80 | 45 | 5 | 22 | 9 | - | MAX4593
MAX4621 | Dual, 5 Ohm SPST CMOS Analog Switch (2 NC) | SPST | 2 | Open | - | - | 4.5 | 20 | 5 | - | 0.5 | 250 | 200 | 480 | 150 | 34 | - | MAX4621
MAX4622 | Dual, 5 Ohm SPDT CMOS Analog Switch | SPDT | 2 | - | - | - | 4.5 | 20 | 5 | - | 0.5 | 250 | 200 | 480 | 150 | 34 | - | MAX4622
MAX4623 | Dual, 5 Ohm DPST CMOS Analog Switch (2 NO) | DPST | 2 | Open | - | - | 4.5 | 20 | 5 | - | 0.5 | 250 | 200 | 480 | 150 | 34 | - | MAX4623
DG401 | Improved, Dual, High-Speed SPST CMOS Analog Switch (2 NO) | SPST | 2 | Open | 10 | 30 | 4.5 | 20 | 45 | - | 0.5 | 150 | 100 | 15 | 39 | 12 | - | DG401
DG403 | Improved, Dual, High-Speed Analog Switch | SPDT | 2 | - | 10 | 30 | 4.5 | 20 | 45 | - | 0.5 | 150 | 100 | 15 | 39 | 12 | - | DG403
DG405 | Improved, Dual, High-Speed DPST Analog Switch (2 NO) | DPST | 2 | Open | 10 | 30 | 4.5 | 20 | 45 | - | 0.25 | 150 | 100 | 15 | 39 | 12 | - | DG405
DG406 | Improved,16-Channel, High-Performance CMOS Multiplexer | 16:1 Mux | 1 | - | 4.5 | 30 | 4.5 | 20 | 100 | - | 1 | 200 | 150 | 15 | 140 | 8 | Chip Enable | DG406
DG407 | Improved, Dual, 8-Channel, High-Performance CMOS Multiplexer | 8:1 Mux | 2 | - | 4.5 | 30 | 4.5 | 20 | 100 | - | 1 | 200 | 150 | 15 | 70 | 8 | Chip Enable | DG407
IH5040 | SPST, CMOS Analog Switch (NO) | SPST | 1 | Open | - | - | 4.5 | 20 | 80 | - | 5 | 400 | 200 | 20 | - | - | - | IH5040
IH5041 | Dual SPST, CMOS Analog Switch (2 NO) | SPST | 2 | Closed | - | - | 4.5 | 18 | 80 | - | 5 | 400 | 200 | 20 | - | - | - | IH5041
IH5042 | SPDT, CMOS Analog Switch | SPDT | 1 | - | - | - | 4.5 | 18 | 80 | - | 5 | 400 | 200 | 20 | - | - | - | IH5042
IH5043 | Dual SPDT, CMOS Analog Switch | SPDT | 2 | - | - | - | 4.5 | 18 | 80 | - | 5 | 400 | 200 | 20 | - | - | - | IH5043
IH5044 | DPST, Normally Open, CMOS Analog Switch | DPST | 1 | Open | - | - | 4.5 | 18 | 80 | - | 5 | 400 | 200 | 20 | - | - | - | IH5044
IH5045 | Dual DPST, Normally Open, CMOS Analog Switch | DPST | 2 | Closed | - | - | 4.5 | 18 | 80 | - | 5 | 400 | 200 | 20 | - | - | - | IH5045
IH5047 | SPST, High-Level, CMOS Analog Switch (NC) | SPST | 1 | Closed | - | - | 4.5 | 18 | 75 | - | 5 | 400 | 200 | 20 | - | - | - | IH5047
DG408 | Improved, 8-Channel, High-Performance CMOS Multiplexer | 8:1 Mux | 1 | - | 4.5 | 30 | 4.5 | 20 | 100 | - | 1 | 150 | 150 | 15 | 37 | 3 | Chip Enable | DG408
DG409 | Improved, Dual, 4-Channel, High-Performance CMOS Multiplexer | 4:1 Mux | 2 | - | 4.5 | 30 | 4.5 | 20 | 100 | - | 1 | 150 | 150 | 15 | 25 | 3 | Chip Enable | DG409
DG411 | Improved, Quad SPST Analog Switch (4 NC) | SPST | 4 | Closed | 10 | 30 | 4.5 | 20 | 35 | - | 0.25 | 175 | 145 | 10 | 35 | 9 | - | DG411
DG411F | Improved, Quad SPST Analog Switch (4 NC) | SPST | 4 | Closed | 9 | 36 | 4.5 | 20 | 35 | - | 0.25 | 175 | 145 | 5 | 47 | 15 | Fault Protected | DG411F
DG412 | Improved, Quad SPST Analog Switch (4 NO) | SPST | 4 | Open | 10 | 30 | 4.5 | 20 | 35 | - | 0.25 | 175 | 145 | 10 | 35 | 9 | - | DG412
DG413 | Improved, Quad SPST Analog Switch (2 NO, 2 NC) | SPST | 4 | Open/Closed | 10 | 30 | 4.5 | 20 | 35 | - | 0.25 | 175 | 145 | 10 | 35 | 9 | - | DG413
MAX4501 | Low-Voltage, SPST, CMOS Analog Switch (NO) | SPST | 1 | Open | 2 | 12 | - | - | 250 | - | 1 | 75 | 50 | 10 | 8 | 3 | - | MAX4501
MAX4502 | Low-Voltage, SPST, CMOS Analog Switch (NC) | SPST | 1 | Closed | 2 | 12 | - | - | 250 | - | 1 | 75 | 50 | 10 | 8 | 3 | - | MAX4502
MAX4510 | Fault-Protected, High-Voltage, SPST CMOS Analog Switch (NC) | SPST | 1 | Closed | 9 | 36 | 4.5 | 20 | 75 | - | 0.5 | 500 | 175 | 5 | 10 | 5 | Fault Protected | MAX4510
MAX4520 | Fault-Protected, High-Voltage, SPST CMOS Analog Switch (NO) | SPST | 1 | Open | 9 | 36 | 4.5 | 20 | 75 | - | 0.5 | 500 | 175 | 5 | 10 | 5 | Fault Protected | MAX4520
MAX4581 | Low-Voltage, 8-Channel, CMOS Analog Multiplexer | 8:1 Mux | 1 | - | 2 | 12 | 2 | 6 | 80 | - | 1 | 200 | 100 | 5 | 25 | 4 | Chip Enable | MAX4581
MAX4582 | Low-Voltage, Dual, 4-Channel, CMOS Analog Multiplexer | 4:1 Mux | 2 | - | 2 | 12 | 2 | 6 | 80 | - | 1 | 200 | 100 | 5 | 17 | 4 | Chip Enable | MAX4582
MAX4583 | Low-Voltage, Triple, SPDT CMOS Analog Switch | SPDT | 3 | - | 2 | 12 | 2 | 6 | 80 | - | 1 | 200 | 100 | 5 | 12.5 | 4 | Chip Enable | MAX4583
MAX333A | Improved, Quad, SPDT, CMOS Analog Switch | SPDT | 4 | - | 10 | 30 | 4.5 | 20 | 35 | - | 0.25 | 175 | 145 | 10 | 5 | 5 | - | MAX333A
MAX4539 | Low-Voltage, Single 8-to-1 Calibration-Multiplexer | 8:1 Mux | 1 | - | 2.7 | 12 | 2.7 | 6 | 100 | - | 0.1 | 115 | 100 | 5 | 26 | 3 | Address Latch, Chip Enable, Calibration Multiplexer | MAX4539
MAX4540 | Low-Voltage, Dual 4-to-1 Calibration-Multiplexer | 4:1 Mux | 2 | - | 2.7 | 12 | 2.7 | 6 | 100 | - | 0.1 | 115 | 100 | 5 | 26 | 3 | Address Latch, Chip Enable, Calibration Multiplexer | MAX4540
MAX4607 | 2.5 Ohm, Dual, SPST CMOS Analog Switch (2 NC) | SPST | 2 | Closed | - | - | 4.5 | 20 | 2.5 | - | 0.5 | 110 | 150 | 450 | 185 | 105 | - | MAX4607
MAX4608 | 2.5 Ohm, Dual, SPST CMOS Analog Switch (2 NO) | SPST | 2 | Open | - | - | 4.5 | 20 | 2.5 | - | 0.5 | 110 | 150 | 450 | 185 | 105 | - | MAX4608
MAX4609 | 2.5 Ohm, Dual, SPST, CMOS Analog Switch (1 NO, 1 NC) | SPST | 2 | Open/Closed | - | - | 4.5 | 20 | 2.5 | - | 0.5 | 110 | 150 | 450 | 185 | 105 | - | MAX4609
MAX4631 | Fault-Protected, High-Voltage, Dual SPST CMOS Analog Switch (NO) | SPST | 2 | Open | 9 | 36 | 4.5 | 18 | 85 | - | 0.5 | 500 | 400 | 10 | 22 | 18 | Fault Protected | MAX4631
MAX4632 | Fault-Protected, High-Voltage, Dual SPDT Analog Switch | SPDT | 2 | - | 9 | 36 | 4.5 | 18 | 85 | - | 0.5 | 500 | 400 | 10 | 22 | 18 | Fault Protected | MAX4632
MAX4633 | Fault-Protected, High-Voltage, Dual DPST Open Analog Switch (NO) | DPST | 2 | Open | 9 | 36 | 4.5 | 18 | 85 | - | 0.5 | 500 | 400 | 10 | 22 | 18 | Fault Protected | MAX4633
MAX4680 | 1.25 Ohm, Dual, SPST, CMOS Analog Switch (2 NC) | SPST | 2 | Closed | 4.5 | 36 | 4.5 | 20 | 1.25 | - | 0.5 | 275 | 175 | 550 | 520 | 115 | - | MAX4680
MAX4690 | 1.25 Ohm, Dual, SPST, CMOS Analog Switch (2 NO) | SPST | 2 | Open | 4.5 | 36 | 4.5 | 20 | 1.25 | - | 0.5 | 275 | 175 | 550 | 520 | 115 | - | MAX4690
MAX4700 | 1.25 Ohm, Dual, SPST, CMOS Analog Switch (1 NO, 1 NC) | SPST | 2 | Open/Closed | 4.5 | 36 | 4.5 | 20 | 1.25 | - | 0.5 | 275 | 175 | 550 | 520 | 115 | - | MAX4700
MAX4661 | 2.5 Ohm, Quad SPST, CMOS Analog Switch (4 NC) | SPST | 4 | Closed | 4.5 | 36 | 4.5 | 20 | 2.5 | - | 0.5 | 275 | 175 | 300 | 250 | 55 | - | MAX4661
MAX4662 | 2.5 Ohm, Quad SPST, CMOS Analog Switch (4 NO) | SPST | 4 | Open | 4.5 | 36 | 4.5 | 20 | 2.5 | - | 0.5 | 275 | 175 | 300 | 250 | 55 | - | MAX4662
MAX4663 | 2.5 Ohm, Quad SPST, CMOS Analog Switch (2 NO, 2 NC) | SPST | 4 | Open/Closed | 4.5 | 36 | 4.5 | 20 | 2.5 | - | 0.5 | 275 | 175 | 300 | 250 | 55 | - | MAX4663
MAX4664 | 5 Ohm, Quad SPST, CMOS Analog Switch (4 NC) | SPST | 4 | Closed | 4.5 | 36 | 4.5 | 20 | 4 | - | 0.5 | 275 | 175 | 300 | 150 | 34 | - | MAX4664
MAX4665 | 5 Ohm, Quad SPST, CMOS Analog Switch (4 NO) | SPST | 4 | Open | 4.5 | 36 | 4.5 | 20 | 4 | - | 0.5 | 275 | 175 | 300 | 150 | 34 | - | MAX4665
MAX4666 | 5 Ohm, Quad SPST, CMOS Analog Switch (2NO, 2 NC) | SPST | 4 | Open/Closed | 4.5 | 36 | 4.5 | 20 | 4 | - | 0.5 | 275 | 175 | 300 | 150 | 34 | - | MAX4666
MAX4667 | 2.5 Ohm, Dual, SPST, CMOS Analog Switch (2 NC) | SPST | 2 | Closed | 4.5 | 36 | 4.5 | 20 | 2.5 | - | 0.5 | 275 | 175 | 450 | 290 | 65 | - | MAX4667
MAX4668 | 2.5 Ohm, Dual, SPST, CMOS Analog Switch (2 NO) | SPST | 2 | Open | 4.5 | 36 | 4.5 | 20 | 2.5 | - | 0.5 | 275 | 175 | 450 | 290 | 65 | - | MAX4668
MAX4669 | 2.5 Ohm, Dual, SPST, CMOS Analog Switch (1 NO, 1 NC) | SPST | 2 | Open/Closed | 4.5 | 36 | 4.5 | 20 | 2.5 | - | 0.5 | 275 | 175 | 450 | 290 | 65 | - | MAX4669
MAX4604 | 5 Ohm, Quad, SPST, CMOS Analog Switch (1 NC) | SPST | 4 | Closed | - | - | 4.5 | 20 | 5 | - | 0.5 | 120 | 130 | 225 | 150 | 34 | - | MAX4604
MAX4605 | 5 Ohm, Quad, SPST, CMOS Analog Switch (1 NO) | SPST | 4 | Open | - | - | 4.5 | 20 | 5 | - | 0.5 | 120 | 130 | 225 | 150 | 34 | - | MAX4605
MAX4606 | 5 Ohm, Quad, SPST, CMOS Analog Switch (2 NC, 2 NO) | SPST | 4 | Open/Closed | - | - | 4.5 | 20 | 5 | - | 0.5 | 120 | 130 | 225 | 150 | 34 | - | MAX4606
MAX4558 | ±15kV ESD-Protected, Low-Voltage 8-to-1 CMOS Analog Multiplexers | 8:1 Mux | 1 | - | 2 | 12 | 2 | 6 | 160 | - | 1 | 150 | 120 | 2.4 | 15 | 2.5 | Chip Enable | MAX4558
MAX4559 | ±15kV ESD-Protected, Low-Voltage 4-to-1 CMOS Analog Multiplexers | 4:1 Mux | 2 | - | 2 | 12 | 2 | 6 | 160 | - | 1 | 150 | 120 | 2.4 | 11 | 2.5 | Chip Enable | MAX4559
MAX4560 | ±15kV ESD-Protected, Low-Voltage, Triple SPDT Switch | SPDT | 3 | - | 2 | 12 | 2 | 6 | 160 | - | 1 | 150 | 120 | 2.4 | 9 | 2.5 | Chip Enable | MAX4560
DG200A | Dual Monolithic SPST, CMOS Analog Switch (2 NC) | SPST | 2 | Closed | - | - | 4.5 | 18 | 70 | - | 2 | 1000 | 500 | 10 | 25 | 9 | - | DG200A
DG201A | Quad SPST, CMOS Analog Switch (4 NC) | SPST | 4 | Closed | - | - | 4.5 | 18 | 175 | - | 1 | 600 | 450 | 20 | 16 | 5 | - | DG201A
DG202 | Quad SPST, CMOS Analog Switch (4 NO) | SPST | 4 | Open | - | - | 4.5 | 18 | 175 | - | 1 | 600 | 450 | 20 | 16 | 5 | - | DG202
DG211 | Quad SPST, CMOS Analog Switch (4 NC) | SPST | 4 | Closed | - | - | 4.5 | 18 | 175 | - | 5 | 1000 | 500 | 20 | 16 | 5 | - | DG211
DG212 | Quad SPST, CMOS Analog Switch (4 NO) | SPST | 4 | Open | - | - | 4.5 | 18 | 175 | - | 5 | 1000 | 500 | 20 | 16 | 5 | - | DG212
DG300A | Dual SPST, TTL-Compatible, CMOS Analog Switch (2 NO) | SPST | 2 | Closed | - | - | 5 | 18 | 50 | - | 1 | 300 | 250 | 12 | 16 | 5 | - | DG300A
DG301A | SPDT, TTL-Compatible, CMOS Analog Switch | SPDT | 1 | - | - | - | 5 | 18 | 50 | - | 1 | 300 | 250 | 12 | 40 | 14 | - | DG301A
DG302A | Dual DPST, TTL-Compatible, CMOS Analog Switch | DPST | 2 | Closed | - | - | 5 | 18 | 50 | - | 1 | 300 | 250 | 12 | 40 | 14 | - | DG302A
DG303A | Dual SPDT, TTL-Compatible, CMOS Analog Switch | SPDT | 2 | - | 10 | 30 | 5 | 18 | 50 | - | 1 | 300 | 250 | 12 | 40 | 14 | - | DG303A
DG304A | Dual SPST, CMOS Analog Switch (2 NO) | SPST | - | Closed | - | - | 5 | 18 | 50 | - | 1 | 250 | 150 | 12 | 40 | 14 | - | DG304A
DG305A | SPDT, CMOS Analog Switch | SPDT | 1 | - | - | - | 5 | 18 | 50 | - | 1 | 250 | 150 | 12 | 40 | 14 | - | DG305A
DG306A | Dual DPST, CMOS Analog Switch | DPST | 2 | Closed | - | - | 5 | 18 | 50 | - | 1 | 250 | 150 | 12 | 40 | 14 | - | DG306A
DG307A | Dual SPDT, CMOS Analog Switch | SPDT | 2 | - | - | - | 5 | 18 | 50 | - | 1 | 250 | 150 | 12 | 40 | 14 | - | DG307A
DG308A | Quad, SPST, Analog Switch (4 NO) | SPST | 4 | Open | - | - | 4.5 | 20 | 100 | - | 1 | 200 | 150 | 10 | 27 | 8 | - | DG308A
DG309 | Quad, SPST, Analog Switch (4 NC) | SPST | 4 | Closed | - | - | 4.5 | 20 | 100 | - | 1 | 200 | 150 | 10 | 27 | 8 | - | DG309
DG381A | Dual SPST, General-Purpose, CMOS Analog Switch (2 NC) | SPST | 2 | Open | - | - | 5 | 18 | 50 | - | 1 | 300 | 250 | 12 | 40 | 14 | - | DG381A
DG384A | Dual DPST, General-Purpose, CMOS Analog Switch | DPST | 2 | Closed | - | - | 5 | 18 | 50 | - | 1 | 300 | 250 | 12 | 40 | 14 | - | DG384A
DG387A | SPDT, General-Purpose, CMOS Analog Switch | SPDT | 1 | - | - | - | 5 | 18 | 50 | - | 1 | 300 | 250 | 12 | 40 | 14 | - | DG387A
DG390A | Dual SPDT, General-Purpose, CMOS Analog Switch | SPDT | 2 | - | - | - | 5 | 18 | 50 | - | 1 | 300 | 250 | 12 | 40 | 14 | - | DG390A
DG417 | Improved, SPST, Precision, CMOS Analog Switch (NC) | SPST | 1 | Closed | - | - | 4.5 | 20 | 35 | - | 0.25 | 175 | 145 | 10 | 30 | 8 | - | DG417
DG418 | Improved, SPST, Precision, CMOS Analog Switch (NO) | SPST | 1 | Open | - | - | 4.5 | 20 | 35 | - | 0.25 | 175 | 145 | 10 | 30 | 8 | - | DG418
DG419 | Improved, SPDT, Precision, CMOS Analog Switch | SPDT | 1 | - | 10 | 30 | 4.5 | 20 | 35 | - | 0.25 | 175 | 145 | 10 | 35 | 8 | - | DG419
DG421 | Improved, Low On-Resistance, Dual SPST CMOS Analog Switch (2 NO) | SPST | 2 | Open | 10 | 30 | 4.5 | 20 | 35 | - | 0.25 | 250 | 200 | 15 | 39 | 12 | Address Latch | DG421
DG423 | Improved, Low On-Resistance, Dual SPDT CMOS Analog Switch | SPDT | 2 | - | 10 | 30 | 4.5 | 20 | 35 | - | 0.25 | 250 | 200 | 15 | 39 | 12 | Address Latch | DG423
DG425 | Improved, Low On-Resistance, Dual DPST CMOS Analog Switch with Latches (2 NO) | DPST | 2 | Open | 10 | 30 | 4.5 | 20 | 35 | - | 0.25 | 250 | 200 | 15 | 39 | 12 | Address Latch | DG425
DG441 | Improved, Quad SPST Analog Switch (4 NC) | SPST | 4 | Closed | 10 | 30 | 4.5 | 20 | 85 | - | 0.5 | 250 | 120 | 10 | 16 | 4 | - | DG441
DG442 | Improved, Quad SPST Analog Switch (4 NO) | SPST | 4 | Open | 10 | 30 | 4.5 | 20 | 85 | - | 0.5 | 250 | 170 | 10 | 16 | 4 | - | DG442
DG506A | 16-Channel CMOS Multiplexer | 16:1 Mux | 1 | - | - | - | 4.5 | 18 | 400 | - | 10 | - | - | - | 45 | 6 | Chip Enable | DG506A
DG507A | Differential, 8-Channel CMOS Multiplexer | 8:1 Mux | 2 | - | - | - | 4.5 | 18 | 400 | - | 5 | - | - | - | 23 | 6 | Chip Enable | DG507A
DG508A | 8-Channel CMOS Multiplexer | 8:1 Mux | 1 | - | - | - | 4.5 | 18 | 300 | - | 2 | 1000 | 700 | - | 25 | 5 | Chip Enable | DG508A
DG509A | Differential, 4-Channel CMOS Multiplexer | 4:1 Mux | 2 | - | - | - | 4.5 | 18 | 300 | - | 2 | 1000 | 700 | - | 12 | 5 | Chip Enable | DG509A
DG528 | Single-Ended, 8-Channel, Latchable Multiplexer | 8:1 Mux | 1 | - | 5 | 30 | 4.5 | 20 | 400 | - | 10 | 1500 | 1000 | 4 | 25 | 5 | Address Latch, Chip Enable | DG528
DG529 | Differential, 8-Channel, Latchable Multiplexer | 4:1 Mux | 2 | - | 4.5 | 30 | 4.5 | 20 | 400 | - | 10 | 1500 | 1000 | 4 | 12 | 5 | Address Latch, Chip Enable | DG529
HI-201 | Quad SPST, CMOS Analog Switch (4 NC) | SPST | 4 | Closed | - | - | 4.5 | 18 | 70 | - | 5 | 400 | 300 | 20 | 16 | 5 | - | HI-201
HI-201HS | High-Speed, Quad SPST, CMOS Analog Switch (4 NC) | SPST | 4 | Closed | 12 | 20 | 4.5 | 20 | 50 | - | 1 | 50 | 50 | 10 | 30 | 10 | - | HI-201HS
IH5048 | Dual SPST, Low Charge Injection Analog Switch (2 NO) | SPST | 2 | Open | - | - | 4.5 | 20 | 45 | - | 5 | 1000 | 500 | 10 | - | - | - | IH5048
IH5048A | Dual SPST, Low On-Resistance, Low Charge Injection Analog Switch (2 NO) | SPST | 2 | Open | - | - | 4.5 | 20 | 25 | - | 5 | 1000 | 500 | 10 | - | - | - | IH5048A
IH5049 | Dual DPST, Low Charge Injection Analog Switch | DPST | 2 | Open | - | - | 4.5 | 20 | 45 | - | 5 | 600 | 300 | 10 | - | - | - | IH5049
IH5050 | SPDT, Low Charge Injection Analog Switch | SPDT | 1 | - | - | - | 4.5 | 20 | 45 | - | 5 | 600 | 300 | 10 | - | - | - | IH5050
IH5051 | Dual SPDT, Low Charge Injection Analog Switch | SPDT | 2 | - | - | - | 4.5 | 20 | 45 | - | 5 | 600 | 300 | 10 | - | - | - | IH5051
IH5140 | Low-Power, SPST, Fast, CMOS Analog Switch | SPST | 1 | Open | - | - | 4.5 | 20 | 75 | - | 0.1 | 150 | 125 | 15 | - | - | - | IH5140
IH5141 | Dual SPST, Low-Power, Fast, CMOS Analog Switch (2 NC) | SPST | 2 | Open | - | - | 4.5 | 18 | 75 | - | 0.1 | 150 | 125 | 15 | - | - | - | IH5141
IH5142 | SPDT, Low-Power, Fast, CMOS Analog Switch | SPDT | 1 | - | - | - | 4.5 | 18 | 75 | - | 0.1 | 300 | 150 | 15 | - | - | - | IH5142
IH5143 | Dual SPDT, Low-Power, Fast, CMOS Analog Switch | SPDT | 2 | - | - | - | 4.5 | 18 | 75 | - | 0.1 | 300 | 150 | 15 | - | - | - | IH5143
IH5144 | DPST, Low-Power, Fast, CMOS Analog Switch | DPST | 1 | Open | - | - | 4.5 | 18 | 75 | - | 0.1 | 300 | 150 | 15 | - | - | - | IH5144
IH5145 | Dual DPST, Low-Power, Fast, CMOS Analog Switch | DPST | 2 | Open | - | - | 4.5 | 18 | 75 | - | 0.1 | 300 | 150 | 15 | - | - | - | IH5145
MAX326 | Quad SPST, Ultra-Low-Leakage, CMOS Analog Switch (4 NC) | SPST | 4 | Closed | 10 | 30 | 5 | 18 | 3500 | - | 0.01 | 1000 | 500 | 5 | 6 | 1.7 | - | MAX326
MAX328 | Ultra-Low-Leakage, Single-Ended, Monolithic, CMOS Analog Multiplexer | 8:1 Mux | 1 | - | 10 | 30 | 4.5 | 18 | 3500 | - | 0.01 | 1500 | 1000 | 5 | 10 | 1.8 | Chip Enable | MAX328
MAX329 | Ultra-Low-Leakage, Differential, Monolithic, CMOS Analog Multiplexer | 4:1 Mux | 2 | - | 10 | 30 | 4.5 | 18 | 3500 | - | 0.01 | 1500 | 1000 | 5 | 6 | 1.8 | Chip Enable | MAX329
MAX331 | Quad, SPST, CMOS Analog Switch (4 NC) | SPST | 4 | Closed | - | - | 4.5 | 20 | 175 | - | 1 | 600 | 450 | 20 | 16 | 5 | - | MAX331
MAX332 | Quad, SPST, CMOS Analog Switch (4 NO) | SPST | 4 | Open | - | - | 4.5 | 20 | 175 | - | 1 | 600 | 450 | 20 | 16 | 5 | - | MAX332
MAX333 | Quad, SPDT, CMOS Analog Switch | SPDT | 4 | - | 10 | 30 | 5 | 18 | 175 | - | 5 | 1000 | 500 | - | 5 | 5 | - | MAX333
MAX334 | Quad, SPST, High-Speed, Break-Before-Make Analog Switch (4 NC) | SPST | 4 | Closed | 10 | 30 | 4.5 | 20 | 50 | - | 1 | 100 | 50 | 10 | 30 | 10 | - | MAX334
MAX368 | 8-Channel, Fault-Protected Analog Multiplexer with Latch | 8:1 Mux | 1 | - | - | - | 4.5 | 18 | 1800 | - | 5 | 1500 | 1000 | 55 | 25 | 5 | Address Latch, Chip Enable | MAX368
MAX369 | Dual, 4-Channel, Fault-Protected Analog Multiplexer with Latch | 4:1 Mux | 2 | - | - | - | 4.5 | 18 | 1800 | - | 5 | 1500 | 1000 | 55 | 12 | 5 | Address Latch, Chip Enable | MAX369
MX7501 | 8-Channel, Low-Power, Monolithic, CMOS Analog Multiplexer | 8:1 Mux | 1 | - | 10 | 30 | 4.5 | 18 | 300 | - | 1 | 1500 | 1000 | - | 45 | 5 | Chip Enable | MX7501
MX7502 | Differential, 4-Channel, Low-Power, Monolithic, CMOS Multiplexer | 4:1 Mux | 2 | - | 10 | 30 | 4.5 | 18 | 300 | - | 5 | 1500 | 1000 | - | 25 | 5 | Chip Enable | MX7502
MX7503 | 8-Channel, Low-Power, Monolithic, CMOS Multiplexer | 8:1 Mux | 1 | - | 10 | 30 | 4.5 | 18 | 300 | - | 10 | 1500 | 1000 | - | 45 | 5 | Chip Enable | MX7503
MX7506 | Monolithic CMOS Multiplexer | 16:1 Mux | 1 | - | - | - | 4.5 | 18 | 450 | - | 20 | 1500 | 1000 | - | 25 | 5 | Chip Enable | MX7506
MX7507 | Monolithic CMOS Multiplexer | 8:1 Mux | 2 | - | - | - | 4.5 | 18 | 450 | - | 10 | 1500 | 1000 | - | 45 | 5 | Chip Enable | MX7507
MAX4511 | Fault-Protected, High-Voltage, Quad SPST CMOS Analog Switch (4 NC) | SPST | 4 | Closed | 9 | 36 | 4.5 | 20 | 160 | - | 0.5 | 500 | 400 | 5 | 10 | 5 | Fault Protected | MAX4511
MAX4512 | Fault-Protected, High-Voltage, Quad SPST CMOS Analog Switch (4 NO) | SPST | 4 | Closed | 9 | 36 | 4.5 | 20 | 160 | - | 0.5 | 500 | 400 | 5 | 10 | 5 | Fault Protected | MAX4512
MAX4513 | Fault-Protected, High-Voltage, Quad SPST CMOS Analog Switch (2 NO, 2 NC) | SPST | 4 | Open/Closed | 9 | 36 | 4.5 | 20 | 160 | - | 0.5 | 500 | 400 | 5 | 10 | 5 | Fault Protected | MAX4513
MAX4514 | Low-Voltage, Low-On-Resistance, SPST CMOS Analog Switch (NO) | SPST | 1 | Open | 2 | 12 | - | - | 20 | - | 1 | 150 | 100 | 10 | 30 | 14 | - | MAX4514
MAX4515 | Low-Voltage, Low-On-Resistance, SPST CMOS Analog Switch (NC) | SPST | 1 | Closed | 2 | 12 | - | - | 20 | - | 1 | 150 | 100 | 10 | 30 | 14 | - | MAX4515
MAX4518 | Precision, 4-Channel, Low-Voltage, CMOS Analog Multiplexer | 4:1 Mux | 1 | - | 2.7 | 15 | 2.7 | 8 | 100 | - | 0.2 | 150 | 150 | 5 | 27 | 5 | Chip Enable | MAX4518
MAX4519 | Precision, Dual 2-Channel, Low-Voltage, CMOS Analog Multiplexer | SPDT, DPDT | 1, 2 | - | 2.7 | 15 | 2.7 | 8 | 100 | - | 0.1 | 150 | 150 | 5 | 17 | 5 | Chip Enable | MAX4519
MAX4530 | Low-Voltage, 8-Channel, CMOS Analog Mux w/Enable Inputs & Address Latching | 8:1 Mux | 1 | - | 2 | 12 | 2 | 6 | 75 | - | 2 | 150 | 100 | 5 | 26 | 3 | Address Latch, Chip Enable | MAX4530
MAX4531 | Low-Voltage, Dual 4-Channel, CMOS Analog Mux w/Enable Inputs & Address Latching | 4:1 Mux | 2 | - | 2 | 12 | 2 | 6 | 75 | - | 1 | 150 | 100 | 5 | 20 | 3 | Address Latch, Chip Enable | MAX4531
MAX4532 | Low-Voltage, CMOS Analog SPDT Switch w/Enable Inputs & Address Latching | SPDT | 3 | - | 2 | 12 | 2 | 6 | 75 | - | 1 | 150 | 100 | 5 | 17 | 3 | Address Latch, Chip Enable | MAX4532
MAX4536 | Quad, Low-Voltage, SPST CMOS Analog Switch with Enable (4 NO) | SPST | 4 | Open | 2 | 12 | 2 | 6 | 100 | - | 1 | 100 | 50 | 5 | 6 | 2 | Chip Enable | MAX4536
MAX4537 | Quad, Low-Voltage, SPST CMOS Analog Switch with Enable (4 NC) | SPST | 4 | Closed | 2 | 12 | 2 | 6 | 100 | - | 1 | 100 | 50 | 5 | 6 | 2 | Chip Enable | MAX4537
MAX4538 | Quad, Low-Voltage, SPSTCMOS Analog Switch (2 NO, 2 NC) | SPST | 4 | Open/Closed | 2 | 12 | 2 | 6 | 100 | - | 1 | 100 | 50 | 5 | 6 | 2 | Chip Enable | MAX4538
MAX4551 | ±15KV ESD-Protected, Quad, Low-Voltage, SPST Analog Switch (4 NC) | SPST | 4 | Closed | 2 | 12 | 2 | 6 | 120 | - | 1 | 110 | 90 | 5 | 10 | 3 | - | MAX4551
MAX4552 | ±15KV ESD-Protected, Quad, Low-Voltage, SPST Analog Switch (4 NO) | SPST | 4 | Open | 2 | 12 | 2 | 6 | 120 | - | 1 | 110 | 90 | 5 | 10 | 3 | - | MAX4552
MAX4553 | ±15KV ESD-Protected, Quad, Low-Voltage, SPST Analog Switch (2 NC, 2 NO) | SPST | 4 | Open/Closed | 2 | 12 | 2 | 6 | 120 | - | 1 | 110 | 90 | 5 | 10 | 3 | - | MAX4553
MAX4554 | 3PST, Force-Sense Analog Switch (NO) | SPDT | 3 | Open | 9 | 40 | 4.5 | 20 | 60 | - | 0.25 | 300 | 250 | 80 | 130 | 22 | Force/Sense | MAX4554
MAX4555 | 5PST, Force-Sense Analog Switch (NC) | SPST | 6 | Closed | 9 | 40 | 4.5 | 20 | 30 | - | 0.25 | 225 | 185 | 100 | 130 | 22 | Force/Sense | MAX4555
MAX4556 | 5PST Force-Sense Switch | SPDT | 2 | - | 9 | 40 | 4.5 | 20 | 60 | - | 0.25 | 225 | 185 | 100 | 130 | 22 | Force/Sense | MAX4556
MAX4580 | 1.25 Ohm, Dual SPST CMOS Analog Switch (2 NC) | SPST | 2 | Closed | - | - | 4.5 | 20 | 1.25 | - | 0.5 | 160 | 210 | 60 | 520 | 115 | - | MAX4580
MAX4590 | 1.25 Ohm, Dual SPST CMOS Analog Switch (2 NO) | SPST | 2 | Open | - | - | 4.5 | 20 | 1.25 | - | 0.5 | 160 | 210 | 60 | 520 | 115 | - | MAX4590
MAX4600 | 1.25 Ohm, Dual SPST CMOS Analog Switch (1 NC, 1 NO) | SPST | 2 | Open/Closed | - | - | 4.5 | 20 | 1.25 | - | 0.5 | 160 | 210 | 60 | 520 | 115 | - | MAX4600
MAX4610 | Low-Voltage, Quad, SPST CMOS Analog Switch (4 NO) | SPST | 4 | Open | 2 | 12 | - | - | 100 | 300 | 0.1 | 60 | 20 | 5 | 23 | 16 | - | MAX4610
MAX4611 | Low-Voltage, Quad, SPST CMOS Analog Switch (4 NC) | SPST | 4 | Closed | 2 | 12 | - | - | 100 | 300 | 0.1 | 60 | 20 | 5 | 23 | 16 | - | MAX4611
MAX4612 | Low-Voltage, Quad, SPST CMOS Analog Switch (2 NO, 2 NC) | SPST | 4 | Open/Closed | 2 | 12 | - | - | 100 | 300 | 0.1 | 60 | 20 | 5 | 23 | 16 | - | MAX4612
MAX4613 | Quad, SPST CMOS Analog Switch (2 NO, 2 NC) | SPST | 4 | Open/Closed | 4.5 | 40 | 4.5 | 20 | 70 | - | 5 | 250 | 120 | 10 | 16 | 4 | - | MAX4613
MAX301 | Low On-Resistance, Precision, Dual, SPST, High-Speed Analog Switch (2 NO) | SPST | 2 | Open | 10 | 30 | 4.5 | 20 | 35 | - | 0.25 | 150 | 100 | 15 | 39 | 12 | - | MAX301
MAX303 | Low On-Resistance, Precision, Dual, SPST, High-Speed Analog Switch (2 NO, 2 NC) | SPDT | 2 | Open/Closed | 10 | 30 | 4.5 | 20 | 35 | - | 0.25 | 150 | 100 | 15 | 39 | 12 | - | MAX303
MAX305 | Low On-Resistance, Precision, Dual, SPST, High-Speed Analog Switch (2 NO) | DPST | 2 | Open | 10 | 30 | 4.5 | 20 | 35 | - | 0.25 | 150 | 100 | 15 | 39 | 12 | - | MAX305
MAX306 | Precision, 16-Channel, High-Performance, CMOS Analog Multiplexer | 16:1 Mux | 1 | - | 4.5 | 30 | 4.5 | 20 | 100 | - | 0.75 | 200 | 150 | 10 | 140 | 8 | Chip Enable | MAX306
MAX307 | Precision, 8-Channel, High-Performance, CMOS Analog Multiplexer | 8:1 Mux | 2 | - | 4.5 | 30 | 4.5 | 20 | 100 | - | 0.75 | 200 | 150 | 10 | 70 | 8 | Chip Enable | MAX307
MAX317 | Precision, SPST, CMOS Analog Switch (NC) | SPST | 1 | Closed | 10 | 30 | 4.5 | 20 | 45 | - | 0.25 | 175 | 145 | 10 | 30 | 8 | - | MAX317
MAX318 | Precision, SPST, CMOS Analog Switch (NO) | SPST | 1 | Open | 10 | 30 | 4.5 | 20 | 45 | - | 0.25 | 175 | 145 | 10 | 30 | 8 | - | MAX318
MAX319 | Precision, SPDT, CMOS Analog Switch | SPDT | 1 | - | 10 | 30 | 4.5 | 20 | 35 | - | 0.25 | 175 | 145 | 10 | 35 | 8 | - | MAX319
MAX320 | Precision, Dual-Supply, Dual, SPST CMOS Analog Switch (2 NO) | SPST | 2 | Open | - | - | 2.7 | 8 | 35 | - | 0.1 | 150 | 100 | 5 | 22 | 9 | - | MAX320
MAX321 | Precision, Dual-Supply, Dual, SPST CMOS Analog Switch (2 NC) | SPST | 2 | Closed | - | - | 2.7 | 8 | 35 | - | 0.1 | 150 | 100 | 5 | 22 | 9 | - | MAX321
MAX322 | Precision, Dual-Supply, Dual, SPST CMOS Analog Switch (1 NO, 1 NC) | SPST | 2 | Open/Closed | - | - | 2.7 | 8 | 35 | - | 0.1 | 150 | 100 | 5 | 22 | 9 | - | MAX322
MAX323 | Precision, Single-Supply, Dual SPST CMOS Analog Switch (2 NO) | SPST | 2 | Open | 2.7 | 16 | - | - | 60 | - | 0.1 | 150 | 100 | 5 | 22 | 9 | - | MAX323
MAX324 | Precision, Single-Supply, Dual SPST CMOS Analog Switch (2 NC) | SPST | 2 | Closed | 2.7 | 16 | - | - | 60 | - | 0.1 | 150 | 100 | 5 | 22 | 9 | - | MAX324
MAX325 | Precision, Single-Supply, SPST CMOS Analog Switch (1NO, 1 NC) | SPST | 2 | Open/Closed | 2.7 | 16 | - | - | 60 | - | 0.1 | 150 | 100 | 5 | 22 | 9 | - | MAX325
MAX336 | 16-Channel, Low-Leakage, CMOS Analog Multiplexer | 16:1 Mux | 1 | - | 4.5 | 30 | 4.5 | 20 | 400 | - | 0.05 | 500 | 500 | 10 | 22 | 2 | Chip Enable | MAX336
MAX337 | Dual 8-Channel, Low-Leakage, CMOS Analog Multiplexer | 8:1 Mux | 2 | - | 4.5 | 30 | 4.5 | 20 | 400 | - | 0.05 | 500 | 500 | 10 | 12 | 2 | Chip Enable | MAX337
MAX338 | 8-Channel, Low-Leakage, CMOS Analog Multiplexer | 8:1 Mux | 1 | - | 4.5 | 30 | 4.5 | 20 | 400 | - | 0.05 | 500 | 500 | 5 | 16 | 3 | Chip Enable | MAX338
MAX339 | Dual 4-Channel, Low-Leakage, CMOS Analog Multiplexer | 4:1 Mux | 2 | - | 4.5 | 30 | 4.5 | 20 | 400 | - | 0.05 | 500 | 500 | 5 | 9 | 3 | Chip Enable | MAX339
MAX349 | Serially Controlled, Low-Voltage, 8-channel Multiplexer | 8:1 Mux | 1 | - | 2.7 | 16 | 2.7 | 8 | 100 | - | 0.1 | 275 | 150 | 10 | 8 | 2 | Address Latch, Serial Input | MAX349
MAX350 | Serially Controlled, Low-Voltage, 8-channel Multiplexer | 4:1 Mux | 2 | - | 2.7 | 16 | 2.7 | 8 | 100 | - | 0.1 | 275 | 150 | 10 | 8 | 2 | Address Latch, Serial Input | MAX350
MAX351 | Precision, Quad, SPST Analog Switch (4 NC) | SPST | 4 | Closed | 10 | 30 | 4.5 | 20 | 35 | - | 0.25 | 175 | 145 | 10 | 35 | 9 | - | MAX351
MAX352 | Precision, Quad, SPST Analog Switch (4 NO) | SPST | 4 | Open | 10 | 30 | 4.5 | 20 | 35 | - | 0.25 | 175 | 145 | 10 | 35 | 9 | - | MAX352
MAX353 | Precision, Quad, SPST Analog Switch (2 NO, 2 NC) | SPST | 4 | Open/Closed | 10 | 30 | 4.5 | 20 | 35 | - | 0.25 | 175 | 145 | 10 | 35 | 9 | - | MAX353
MAX361 | Precision, Quad, SPST Analog Switch (4 NC) | SPST | 4 | Closed | 10 | 30 | 4.5 | 20 | 85 | - | 0.5 | 250 | 120 | 10 | 16 | 4 | - | MAX361
MAX362 | Precision, Quad, SPST Analog Switch (4 NO) | SPST | 4 | Open | 10 | 30 | 4.5 | 20 | 85 | - | 0.5 | 250 | 170 | 10 | 16 | 4 | - | MAX362
MAX381 | Precision, Dual, Low-Voltage, SPST CMOS Analog Switch (NO) | SPST | 2 | Open | - | - | 3 | 8 | 35 | - | 0.2 | 175 | 100 | 5 | 39 | 12 | - | MAX381
MAX384 | Low-Voltage, Dual, 4-Channel CMOS Multiplexer with Latchable Inputs | 4:1 Mux | 2 | - | 2.7 | 16.5 | 3 | 8 | 100 | - | 0.1 | 150 | 150 | 5 | 34 | 11 | Address Latch, Chip Enable | MAX384
MAX396 | Precision, 16-Channel, Low-Voltage, CMOS Analog MultiplexerDG406 Pinout | 16:1 Mux | 1 | - | 2 | 16 | 2.7 | 8 | 100 | - | 0.2 | 150 | 150 | 5 | 90 | 11 | Chip Enable | MAX396
MAX397 | Precision, Dual, 8-Channel, Low-Voltage, CMOS Analog MultiplexerDG407 Pinout | 8:1 Mux | 2 | - | 2 | 16 | 2.7 | 8 | 100 | - | 0.1 | 150 | 150 | 5 | 68 | 11 | Chip Enable | MAX397
MAX4066 | Low-Cost, Low Voltage, Quad, SPST CMOS Analog Switch (4 NO) | SPST | 4 | Open | 2 | 16 | - | - | 45 | 100 | 1 | 125 | 75 | 10 | 22 | 9 | - | MAX4066
MAX4066A | Low-Cost, Low Voltage, Quad, SPST CMOS Analog Switch (4 NO) | SPST | 4 | Open | 2 | 16 | - | - | 45 | 100 | 0.1 | 125 | 75 | 10 | 22 | 9 | - | MAX4066A
MAX335 | Serial-Controlled, Octal SPST Analog Switch (8 NO) | SPST | 8 | Open | - | - | 4.5 | 20 | 150 | - | 1 | 400 | 400 | - | 8 | 2 | Address Latch, Serial Input | MAX335
MAX354 | Single, 8-Channel, Fault-Protected CMOS MultiplexerImproved MAX358 | 8:1 Mux | 1 | - | 4.5 | 36 | 4.5 | 18 | 350 | - | 0.5 | 250 | 200 | 80 | 28 | 1.6 | Chip Enable | MAX354
MAX355 | Dual, 4-Channel, Fault-Protected CMOS Multiplexer | 4:1 Mux | 2 | - | 4.5 | 36 | 4.5 | 18 | 350 | - | 0.5 | 250 | 200 | 80 | 14 | 1.6 | Chip Enable | MAX355
MAX378 | 8-Channel, High-Voltage, Fault-Protected Multiplexer | 8:1 Mux | 1 | - | - | - | 4.5 | 18 | 3500 | - | 2 | 1000 | 500 | - | 25 | 5 | Chip Enable | MAX378
MAX4524 | Low Voltage, Single-Supply, 4-channel Multiplexer/Demultiplexer | 4:1 Mux | 1 | - | 2 | 12 | - | - | 150 | - | 10 | 150 | 120 | 5 | 20 | 4 | - | MAX4524
MAX4525 | Low Voltage, Single-Supply, DPDT Switch | SPDT, DPDT | 1, 2 | - | 2 | 12 | - | - | 150 | - | 10 | 150 | 120 | 5 | 12 | 4 | - | MAX4525
MAX4526 | Phase-Reversal Analog Switch | Phase Reversal | 1 | - | 4.5 | 36 | 4.5 | 18 | 175 | - | 0.5 | 100 | 100 | 5 | 13 | - | - | MAX4526
MAX4527 | Phase-Reversal Analog Switch | Phase Reversal | 1 | - | 4.5 | 36 | 4.5 | 18 | 175 | - | 0.5 | 200 | 200 | 5 | 13 | - | - | MAX4527
MAX4528 | Low-Voltage, Phase-Reversal Analog Switch | Phase Reversal | 1 | - | 2.7 | 12 | - | - | 130 | - | 0.5 | 200 | 200 | 5 | 13 | - | - | MAX4528
MAX4578 | High-Voltage, Single 8-to-1 Cal-Mux | 8:1 Mux | 1 | - | 4.5 | 36 | 4.5 | 20 | 350 | - | 0.05 | 400 | 220 | 3.5 | 20 | 3 | Address Latch, Chip Enable, Calibration Multiplexer | MAX4578
MAX4579 | High-Voltage, Dual 4-to-1 Cal-Mux | 4:1 Mux | 2 | - | 4.5 | 36 | 4.5 | 20 | 350 | - | 0.05 | 400 | 220 | 3.5 | 20 | 3 | Address Latch, Chip Enable, Calibration Multiplexer | MAX4579
MAX4598 | Low-Voltage, Combination Single-Ended 8-to-1/Differential 4-to-1 Multiplexer | 4:1 Mux, 8:1 Mux | 1, 2 | - | 2.7 | 12 | 2.7 | 6 | 75 | - | 0.2 | 90 | 70 | 5 | 26 | 3 | Address Latch, Chip Enable | MAX4598
MAX4885 | Complete VGA 1:2 or 2:1 multiplexer with level shifting buffers | 2:1 Mux | 7 | - | 4.5 | 5.5 | - | - | 10 | 350 | 1000 | 7000 | 100 | 10 | 17 | 5 | - | MAX4885
MAX4887 | Triple, high-frequency video switch | 2:1 Mux | - | - | 4.5 | 5.5 | - | - | 7.5 | 500 | 0.2 | 20000 | - | 21 | 10 | 6 | - | MAX4887
MAX4899AE | USB 2.0 High-Speed, Fault-Tolerant, Dual 4:1 Multiplexers | 4:1 Mux | - | - | 2.7 | 3.6 | - | - | 7 | 425 | 1000 | 2800 | 3 | 25 | 15 | 10.5 | USB Certified, Chip Enable | MAX4899AE
MAX4899E | USB 2.0 High-Speed, Fault-Tolerant, Dual 3:1 Multiplexers | 3:1 Mux | - | - | 2.7 | 3.6 | - | - | 7 | 425 | 1000 | 2800 | 3 | 25 | 15 | 10.5 | USB Certified, Chip Enable | MAX4899E