## Results
Part Number | Description | Config. | Chan. num. of | Normal Position | Vsupply (Single) min V | Vsupply (Single) max V | Vsupply (Dual) min ±V | Vsupply (Dual) max ±V | Ron max Ω | BW MHz | Il(off) max nA | ton min ns | toff max ns | Qinjection pC | Con max pF | Coff max pF | Features | Part Number
MAX4983E | High-Speed USB 2.0 Switches Provide ±15kV ESD Protection in a Tiny UTQFN Package | DPDT | 1 | Bi-Directional | 2.8 | 5.5 | - | - | 10 | 950 | - | 100000 | 5000 | - | 6.5 | 5.5 | USB Certified, 1.4V Logic Compatible | MAX4983E
MAX4984E | High-Speed USB 2.0 Switches Provide ±15kV ESD Protection in a Tiny UTQFN Package | DPDT | 1 | Bi-Directional | 2.8 | 5.5 | - | - | 10 | 950 | - | 100000 | 5000 | - | 6.5 | 5.5 | USB Certified, 1.4V Logic Compatible | MAX4984E
MAX4888 | 2.5 Gbps PCI Express Passive Switches | SPDT | 4 | Open/Closed | 1.6 | 3.6 | - | - | 7 | 1250 | - | 250 | 50 | - | 2 | 1 | Supports Gen I Data Rates, PCI Express Switches, Low Same Pair Skew | MAX4888
MAX4889 | 2.5 Gbps PCI Express Passive Switches | SPDT | 8 | Open/Closed | 1.6 | 3.6 | - | - | 7 | 1250 | - | 250 | 50 | - | 2 | 1 | Supports Gen I Data Rates, PCI Express Switches, Low Same Pair Skew | MAX4889
MAX4906 | 2 Channel SPDT High-/Full-Speed USB 2.0 Switches | SPDT | 2 | Open/Closed | 3 | 3.6 | - | - | 8 | 1000 | - | 60 | 30 | - | - | 5 | USB Certified | MAX4906
MAX4906EF | 2 Channel SPDT High-/Full-Speed USB 2.0 Switches | SPDT | 2 | Open/Closed | 3 | 3.6 | - | - | 8 | 1000 | - | 60 | 30 | - | - | 5 | USB Certified | MAX4906EF
MAX4906F | 2 Channel SPDT High-/Full-Speed USB 2.0 Switches with +5.5V Fault Protection | SPDT | 2 | Open/Closed | 3 | 3.6 | - | - | 8 | 1000 | - | 60 | 30 | - | - | 5 | USB Certified | MAX4906F
MAX4907 | 2 Channel SPST High-/Full-Speed USB 2.0 Switches | SPST | 2 | Open | 3 | 3.6 | - | - | 8 | 1000 | - | 60 | 30 | - | - | 5 | USB Certified | MAX4907
MAX4907F | 2 Channel SPST High-/Full-Speed USB 2.0 Switches with +5.5V Fault Protection | SPST | 2 | Open | 3 | 3.6 | - | - | 8 | 1000 | - | 60 | 30 | - | - | 5 | USB Certified | MAX4907F
MAX4754A | 0.5ohm Quad SPDT Analog Switch in UCSP | DPDT | 4 | - | 1.8 | 5.5 | - | - | 0.85 | 10 | 6 | 140 | 50 | 300 | 400 | 300 | High Current, 1.8V Logic Compatible | MAX4754A
MAX4947 | Hex SPDT Data Switch | SPDT | 6 | - | 1.8 | 5.5 | - | - | 5.5 | 300 | 3 | 800 | 800 | 10 | 30 | 25 | 1.8V Logic Compatible | MAX4947
MAX4740 | Quad SPDT Audio Switch | SPDT | 4 | - | 1.6 | 5.5 | - | - | 0.9 | 50 | - | 210 | 210 | 450 | 150 | 40 | 1.8V Logic Compatible | MAX4740
MAX4740H | Quad SPDT Audio Switch | SPDT | 4 | - | 1.6 | 5.5 | - | - | 0.9 | 50 | - | 210 | 210 | 450 | 150 | 40 | 1.8V Logic Compatible | MAX4740H
MAX4744 | Dual SPDT Audio Clickless Switches with Negative Rail Capability | SPDT | 2 | - | 1.8 | 5.5 | - | - | 0.95 | 25 | - | 560 | 540 | 550 | 300 | 90 | High Current, 1.8V Logic Compatible | MAX4744
MAX4744H | Dual SPDT Audio Clickless Switches with Negative Rail Capability | SPDT | 2 | - | 1.8 | 5.5 | - | - | 0.95 | 25 | - | 560 | 540 | 550 | 300 | 90 | High Current, 1.8V Logic Compatible | MAX4744H
MAX4745 | Dual SPDT Audio Clickless Switches with Negative Rail Capability | SPDT | 2 | - | 1.8 | 5.5 | - | - | 0.95 | 25 | - | 560 | 540 | 550 | 300 | 90 | High Current, 1.8V Logic Compatible | MAX4745
MAX4745H | Dual SPDT Audio Clickless Switches with Negative Rail Capability | SPDT | 2 | - | 1.8 | 5.5 | - | - | 0.95 | 25 | - | 560 | 540 | 550 | 300 | 90 | High Current, 1.8V Logic Compatible | MAX4745H
MAX4910 | Quad SPDT Audio Clickless Switches with Negative Rail Capability | SPDT | 4 | - | 1.8 | 5.5 | - | - | 0.8 | 50 | - | 150 | 1000 | 300 | 200 | 100 | 1.8V Logic Compatible | MAX4910
MAX4764A | Dual SPDT Audio Clickless Switches with Negative Rail Capability | SPDT | 2 | - | 1.8 | 5.5 | - | - | 0.85 | 27 | - | 80 | 70 | 150 | 200 | 50 | High Current, 1.8V Logic Compatible | MAX4764A
MAX4908 | Dual 3:1 Audio Clickless Switches with Negative Rail Capability | SP3T | 2 | - | 1.8 | 5.5 | - | - | 0.8 | - | - | - | - | - | 450 | 200 | 1.8V Logic Compatible | MAX4908
MAX4909 | Dual 3:1 Audio Clickless Switches with Negative Rail Capability | SP3T | 2 | - | 1.8 | 5.5 | - | - | 0.8 | - | 50 | - | - | - | 450 | 200 | 1.8V Logic Compatible | MAX4909
MAX4901 | Low-Ron, Dual-SPST Clickless Switch with Negative Rail Capability | SPST | 2 | Open | 1.8 | 5.5 | - | - | 1 | - | 6 | 100 | 100 | 125 | - | - | - | MAX4901
MAX4902 | Low-Ron, Dual-SPST Clickless Switch with Negative Rail Capability | SPST | 2 | Open | 1.8 | 5.5 | - | - | 1 | - | 6 | 100 | 100 | 125 | - | - | - | MAX4902
MAX4903 | Low-Ron, Single-SPDT Clickless Switch with Negative Rail Capability | SPDT | 1 | - | 1.8 | 5.5 | - | - | 1 | - | 6 | 100 | 100 | 125 | - | - | - | MAX4903
MAX4904 | Low-Ron, Single-SPDT Clickless Switch with Negative Rail Capability | SPDT | 1 | - | 1.8 | 5.5 | - | - | 1 | - | 6 | 100 | 100 | 125 | - | - | - | MAX4904
MAX4905 | Low-Ron, Single SPDT Clickless Switch with Negative Rail Capability | SPDT | 1 | - | 1.8 | 5.5 | - | - | 1 | - | 6 | 100 | 100 | 125 | - | - | - | MAX4905
MAX4850 | 3.5ohm Dual SPDT Analog Switch with Over-Rail Signal Handling | SPDT | 2 | - | 2 | 5.5 | - | - | 4.5 | 135 | 2 | 60 | 40 | 8 | 50 | 12 | 1.8V Logic Compatible | MAX4850
MAX4850H | 3.5ohm, Dual SPDT Analog Switch with Over-Rail Signal Handling | SPDT | 2 | - | 2 | 5.5 | - | - | 4.5 | 135 | 2 | 60 | 40 | 8 | 50 | 12 | USB Certified, 1.8V Logic Compatible | MAX4850H
MAX4852 | 3.5ohm/7ohm Dual SPDT Analog Switch with Over-Rail Signal Handling | SPDT | 2 | - | 2 | 5.5 | - | - | 4.5 | 135 | 2 | 60 | 40 | 8 | 50 | 12 | USB Certified, 1.8V Logic Compatible | MAX4852
MAX4852H | 3.5ohm/7ohm Dual SPDT Analog Switch with Over-Rail Signal Handling | SPDT | 2 | - | 2 | 5.5 | - | - | 4.5 | 135 | 2 | 60 | 40 | 8 | 50 | 12 | 1.8V Logic Compatible | MAX4852H
MAX4854H | 7ohm, Quad SPDT, High Bandwidth Signal Line Protection Switch | SPDT | 2 | - | 2 | 5.5 | - | - | 9 | 150 | 2 | 60 | 40 | 8 | 27.5 | 12 | 1.8V Logic Compatible | MAX4854H
MAX4855 | 0.75ohm, Dual SPDT Audio Switch with Integrated Comparators | SPDT | 2 | - | 2 | 5.5 | - | - | 1 | 38 | 2 | 60 | 40 | 8 | 150 | 50 | 1.8V Logic Compatible | MAX4855
MAX4760 | High-Bandwidth, Quad DPDT Switch | SPDT, DPDT | 8, 4 | - | 1.8 | 5.5 | - | - | 3.5 | 320 | 5 | 140 | 50 | 15 | 54 | 25 | 1.8V Logic Compatible | MAX4760
MAX4761 | High-Bandwidth, Quad DPDT Switch | SPDT | 8 | - | 1.8 | 5.5 | - | - | 3.5 | 320 | 5 | 140 | 50 | 15 | 54 | 25 | Chip Enable, 1.8V Logic Compatible | MAX4761
MAX4729 | 3.5ohm, Low-Voltage SPDT Analog Switch | SPDT | 1 | - | 1.8 | 5.5 | - | - | 5.5 | 300 | 2 | 45 | 26 | 3 | 19.5 | 6.5 | - | MAX4729
MAX4730 | 3.5ohm, Low-Voltage SPDT Analog Switch | SPDT | 1 | - | 1.8 | 5.5 | - | - | 5.5 | 300 | 2 | 45 | 26 | 3 | 19.5 | 6.5 | - | MAX4730
MAX4754 | 0.5ohm Quad SPDT Analog Switch in UCSP | DPDT | 4 | - | 1.8 | 5.5 | - | - | 0.85 | - | 3 | 140 | 50 | 50 | 168 | 65 | High Current, 1.8V Logic Compatible | MAX4754
MAX4755 | 0.5ohm/11.5ohm Quad SPDT Analog Switch in UCSP | DPDT | 4 | - | 1.8 | 5.5 | - | - | 0.85 | - | 3 | 140 | 50 | 50 | 168 | 65 | High Current, 1.8V Logic Compatible | MAX4755
MAX4756 | 0.5ohm Quad SPDT Analog Switch in UCSP | SPDT | 4 | - | 1.8 | 5.5 | - | - | 0.85 | - | 3 | 150 | 40 | 50 | 168 | 65 | High Current, 1.8V Logic Compatible | MAX4756
MAX4758 | 0.5ohm, Octal SPDT Analog Switch in UCSP | SPDT, DPDT | 8, 4 | - | 1.8 | 5.5 | - | - | 0.85 | 320 | 5 | 140 | 50 | 40 | 54 | 25 | High Current, 1.8V Logic Compatible | MAX4758
MAX4759 | 0.5ohm/3.5ohm Octal SPDT Analog Switch in UCSP | SPDT, DPDT | 8, 4 | - | 1.8 | 5.5 | - | - | 0.85 | 320 | 5 | 140 | 50 | 40 | 54 | 25 | High Current, 1.8V Logic Compatible | MAX4759
MAX4706 | 2ohm, Low-Voltage SPST Analog Switch | SPST | 1 | Closed | 1.8 | 5.5 | - | - | 3 | 190 | 1 | 20 | 15 | 5 | 35 | 17 | - | MAX4706
MAX4707 | 2ohm, Low-Voltage SPST Analog Switch | SPST | 1 | Open | 1.8 | 5.5 | - | - | 3 | 190 | 1 | 20 | 15 | 5 | 35 | 17 | - | MAX4707
MAX4780 | 1ohm, Low-Voltage, Quad 2:1 Multiplexers | SPDT | 4 | - | 1.6 | 3.6 | - | - | 1 | 123 | 1 | 25 | 10 | 5 | 85 | 33 | High Current, 1.8V Logic Compatible | MAX4780
MAX4762 | Dual SPDT Analog Switch with Negative Rail Capability | SPDT | 2 | - | 1.8 | 5.5 | - | - | 0.85 | - | 2 | 80 | 70 | 150 | - | - | High Current, 1.8V Logic Compatible | MAX4762
MAX4763 | Dual SPDT Analog Switch with Negative Rail Capability and Integrated Comparator | SPDT | 2 | - | 1.8 | 5.5 | - | - | 0.85 | - | 2 | 80 | 70 | 150 | - | - | High Current, 1.8V Logic Compatible | MAX4763
MAX4764 | Dual SPDT Audio Clickless Switches with Negative Rail Capability | SPDT | 2 | - | 1.8 | 5.5 | - | - | 0.85 | 27 | - | 80 | 70 | 150 | 200 | 50 | High Current, 1.8V Logic Compatible | MAX4764
MAX4765 | Dual SPDT Audio Clickless Switch with Negative Rail Capability and Integrated Comparator | SPDT | 2 | - | 1.8 | 5.5 | - | - | 0.85 | - | 2 | 80 | 70 | 150 | - | - | High Current, 1.8V Logic Compatible | MAX4765
MAX4717 | 4.5/20ohm, 300MHz Bandwidth, Dual SPDT Analog Switch in UCSP | SPDT | 2 | - | 1.8 | 5.5 | - | - | 4.5 | 300 | 0.5 | 80 | 40 | 5 | 15 | 9 | USB Certified, 1.8V Logic Compatible | MAX4717
MAX4718 | 4.5/20ohm, 300MHz Bandwidth, Dual SPDT Analog Switch in UCSP | SPST | 2 | - | 1.8 | 5.5 | - | - | 4.5 | 300 | 0.5 | 80 | 40 | 5 | 15 | 9 | USB Certified, 1.8V Logic Compatible | MAX4718
MAX4719 | 20ohm, 300MHz Bandwidth, Dual SPDT Analog Switch in UCSP | SPDT | 2 | - | 1.8 | 5.5 | - | - | 20 | 300 | 0.5 | 80 | 40 | 5 | 20 | 9 | 1.8V Logic Compatible | MAX4719
MAX4721 | 4.5ohm, 300MHz Bandwidth, Dual SPDT Analog Switch in UCSP | SPST | 2 | Open | 1.8 | 5.5 | - | - | 4.5 | 300 | 0.5 | 80 | 40 | 18 | 15 | 9 | 1.8V Logic Compatible | MAX4721
MAX4722 | 4.5ohm, 300MHz Bandwidth, Dual SPST Analog Switch in UCSP | SPST | 2 | Closed | 1.8 | 5.5 | - | - | 4.5 | 300 | 0.5 | 80 | 40 | 18 | 15 | 9 | 1.8V Logic Compatible | MAX4722
MAX4723 | 4.5ohm, 300MHz Bandwidth, Dual SPST Analog Switch In UCSP | SPST | 2 | Open/Closed | 1.8 | 5.5 | - | - | 4.5 | 300 | 0.5 | 80 | 40 | 18 | 15 | 9 | 1.8V Logic Compatible | MAX4723
MAX4737 | High Bandwidth, 4.5ohm, Quad SPST Switches in UCSP | SPST | 4 | Open | 1.8 | 5.5 | - | - | 4.5 | 300 | 0.5 | 80 | 40 | 5 | 15 | 9 | 1.8V Logic Compatible | MAX4737
MAX4738 | High Bandwidth, 4.5ohm, Quad SPST Switches in UCSP | SPST | 4 | Closed | 1.8 | 5.5 | - | - | 4.5 | 300 | 0.5 | 80 | 40 | 5 | 15 | 9 | 1.8V Logic Compatible | MAX4738
MAX4739 | High Bandwidth, 4.5ohm, Quad SPST Switches in UCSP | SPST | 4 | Open/Closed | 1.8 | 5.5 | - | - | 4.5 | 300 | 0.5 | 80 | 40 | 5 | 15 | 9 | - | MAX4739
MAX4781 | High-Speed, Low-Voltage, 0.7 CMOS Analog Switches/Multiplexers | 8:1 Mux | 1 | - | 1.6 | 3.6 | - | - | 1 | - | 2 | 25 | 15 | -40 | 380 | 38 | Chip Enable, 1.8V Logic Compatible | MAX4781
MAX4782 | High-Speed, Low-Voltage, 0.7<font face=symbol>W</font> CMOS Analog Switches/Multiplexers | 4:1 Mux | 2 | - | 1.6 | 3.6 | - | - | 1 | - | 2 | 25 | 15 | 40 | 224 | 38 | Chip Enable, 1.8V Logic Compatible | MAX4782
MAX4783 | High-Speed, Low-Voltage, 0.7 <font face=symbol>W</font>CMOS Analog Switches/Multiplexers | SPDT | 3 | - | 1.6 | 3.6 | - | - | 1 | - | 2 | 25 | 15 | 40 | 140 | 38 | Chip Enable, 1.8V Logic Compatible | MAX4783
MAX4751 | 0.9ohm, Low-Voltage, Quad SPST Analog Switch | SPST | 4 | Open | 1.6 | 3.6 | - | - | 0.9 | - | 2.5 | 30 | 25 | 21 | 75 | 21 | High Current, 1.8V Logic Compatible | MAX4751
MAX4752 | 0.9ohm, Low-Voltage, Quad SPST Analog Switch | SPST | 4 | Closed | 1.6 | 3.6 | - | - | 0.9 | - | 2.5 | 30 | 25 | 21 | 75 | 21 | High Current, 1.8V Logic Compatible | MAX4752
MAX4753 | 0.9ohm, Low-Voltage, Quad SPST Analog Switch | SPST | 4 | Open/Closed | 1.6 | 3.6 | - | - | 0.9 | - | 2.5 | 30 | 25 | 21 | 75 | 21 | High Current, 1.8V Logic Compatible | MAX4753
MAX4734 | 0.8 ohm, Low-Voltage, 4-Channel Multiplexer | 4:1 Mux | 1 | - | 1.6 | 3.6 | - | - | 0.8 | 90 | 1 | 25 | 20 | 60 | 171 | 33 | Chip Enable, High Current, 1.8V Logic Compatible | MAX4734
MAX4736 | 0.8ohm, Low-Voltage, Dual SPDT Analog Switch | SPDT | 2 | - | 1.6 | 3.6 | - | - | 0.8 | 130 | 1 | 25 | 20 | 60 | 85 | 33 | Chip Enable, High Current, 1.8V Logic Compatible | MAX4736
MAX4784 | 1ohm, Low-Voltage, Quad 2:1 Analog Multiplexer | SPDT | 4 | - | 1.6 | 3.6 | - | - | 1 | 123 | 1 | 25 | 10 | 5 | 85 | 33 | Chip Enable, High Current, 1.8V Logic Compatible | MAX4784
MAX4704 | Low-Voltage, 60ohm, 4:1 Multiplexer in QFN Package | 4:1 Mux | 1 | - | 1.8 | 5.5 | - | - | 60 | 200 | - | 60 | 20 | 2 | 19 | 7 | 1.8V Logic Compatible | MAX4704
MAX4741 | 0.8 Ohm, Low-Voltage, Dual SPST Analog Switch | SPST | 2 | Open | 1.6 | 3.6 | - | - | 0.8 | 100 | 1 | 24 | 16 | - | 44 | 32 | 1.8V Logic Compatible | MAX4741
MAX4742 | 0.8 Ohm, Low-Voltage, Dual SPST Analog Switch | DPST | 2 | Closed | 1.6 | 3.6 | - | - | 0.8 | 100 | 1 | 24 | 16 | - | 44 | 32 | 1.8V Logic Compatible | MAX4742
MAX4743 | 0.8 Ohm, Low-Voltage, Dual SPST Analog Switch | SPST | 2 | Open/Closed | 1.6 | 3.6 | - | - | 0.8 | 100 | 1 | 24 | 16 | - | 44 | 32 | 1.8V Logic Compatible | MAX4743
MAX4699 | Low-Voltage, Dual DPDT Analog Switch in QFN | DPDT | 2 | - | 1.8 | 5.5 | - | - | 40 | 250 | 0.5 | 35 | 20 | - | 20 | 8 | 1.8V Logic Compatible | MAX4699
MAX4701 | Low-Voltage Dual DPDT Analog Switch in 3x3 QFN | DPDT | 2 | - | 1.8 | 5.5 | - | - | 40 | 250 | 0.5 | 35 | 20 | 0.5 | 20 | 8 | 1.8V Logic Compatible | MAX4701
MAX4702 | Low-Voltage, Quad SPDT Analog Switch in 3x3 QFN | SPDT | 4 | - | 1.8 | 5.5 | - | - | 40 | 250 | 0.5 | 35 | 20 | 0.5 | 20 | 8 | - | MAX4702
MAX4696 | 35 Ohm, Low-Voltage, SPST Analog Switch in UCSP Package | SPST | 1 | Open | 2 | 5.5 | - | - | 35 | 200 | 0.5 | 80 | 25 | - | 30 | 15 | 1.8V Logic Compatible | MAX4696
MAX4697 | 35 Ohm, Low-Voltage, SPST Analog Switch in UCSP Package | SPST | 1 | Closed | 2 | 5.5 | - | - | 35 | 200 | 0.5 | 80 | 25 | - | 30 | 15 | 1.8V Logic Compatible | MAX4697
MAX4698 | 35 Ohm, Low-Voltage, SPDT Analog Switch in UCSP Package | SPDT | 1 | - | 2 | 5.5 | - | - | 35 | 200 | 0.5 | 80 | 25 | - | 30 | 15 | 1.8V Logic Compatible | MAX4698
MAX4686 | 2.5 Ohm, Low-Voltage, SPST Analog Switches in UCSP Package | SPST | 1 | Open | 1.8 | 5.5 | - | - | 2.5 | 200 | 0.5 | 30 | 12 | 40 | 35 | 12 | 1.8V Logic Compatible | MAX4686
MAX4687 | 2.5 Ohm, Low-Voltage, SPST Analog Switches in UCSP Package | SPST | 1 | Closed | 1.8 | 5.5 | - | - | 2.5 | 200 | 0.5 | 30 | 12 | 40 | 35 | 12 | 1.8V Logic Compatible | MAX4687
MAX4688 | 2.5 Ohm, Low-Voltage, SPDT Analog Switches in UCSP Package | SPDT | 1 | - | 1.8 | 5.5 | - | - | 2.5 | 200 | 0.5 | 30 | 12 | 40 | 35 | 12 | 1.8V Logic Compatible | MAX4688
MAX4695 | Low-Voltage, 60 Ohm Dual SPDT Analog Switch in QFN | SPDT | 2 | - | 1.8 | 5.5 | - | - | 60 | 300 | 0.2 | 30 | 18 | 4 | 19 | 7 | 1.8V Logic Compatible | MAX4695
MAX4714 | 0.8 Ohm Low-Voltage, Single-Supply SPDT Analog Switch in SC70 | SPDT | 1 | - | 1.6 | 3.6 | - | - | 0.8 | - | 1 | 18 | 12 | 22 | 65 | 30 | 1.8V Logic Compatible | MAX4714
MAX4715 | 0.4 Ohm Low-Voltage, Single-Supply SPST Analog Switch in SC70 | SPST | 1 | Open | 1.6 | 3.6 | - | - | 0.4 | - | 1 | 18 | 12 | 20 | 80 | 55 | 1.8V Logic Compatible | MAX4715
MAX4716 | 0.4 Ohm Low-Voltage, Single-Supply SPST Analog Switch in SC70 | SPST | 1 | Closed | 1.6 | 3.6 | - | - | 0.4 | - | 1 | 18 | 12 | 20 | 80 | 55 | 1.8V Logic Compatible | MAX4716
MAX4684 | 0.5 Ohm Low-Voltage, Dual SPDT Analog Switch in UCSP | SPDT | 2 | - | 1.8 | 5.5 | - | - | 0.5 | - | 1 | 50 | 30 | 200 | 190 | 37 | 1.8V Logic Compatible | MAX4684
MAX4685 | 0.8 Ohm Low-Voltage, Dual SPDT Analog Switch in UCSP | SPDT | 2 | - | 1.8 | 5.5 | - | - | 0.8 | - | 1 | 50 | 30 | 200 | 190 | 37 | 1.8V Logic Compatible | MAX4685
MAX4594 | Low-Voltage, Single-Supply, 10 Ohm SPST CMOS Analog Switch (NO) | SPST | 1 | Open | 2 | 5.5 | - | - | 10 | 300 | 0.5 | 35 | 40 | 5 | 20 | 8 | - | MAX4594
MAX4595 | Low-Voltage, Single-Supply, 10 Ohm SPST CMOS Analog Switch (NC) | SPST | 1 | Closed | 2 | 5.5 | - | - | 10 | 300 | 0.5 | 35 | 40 | 5 | 20 | 8 | - | MAX4595
MAX4596 | Low-Voltage, Single-Supply, 10 Ohm SPST CMOS Analog Switch (NO) | SPST | 1 | Open | 2 | 5.5 | - | - | 10 | 300 | 0.5 | 35 | 40 | 5 | 20 | 8 | - | MAX4596
MAX4597 | Low-Voltage, Single-Supply, 10 Ohm SPST CMOS Analog Switch (NC) | SPST | 1 | Closed | 2 | 5.5 | - | - | 10 | 300 | 0.5 | 35 | 40 | 5 | 20 | 8 | - | MAX4597
MAX4599 | Low-Voltage, Single-Supply, SPDT Analog Switch in SC70 | SPDT | 1 | - | 2 | 5.5 | - | - | 60 | 200 | 1 | 30 | 25 | 5 | 20 | 8 | - | MAX4599
MAX4651 | Low-Voltage, 4 Ohm, Quad, SPST, CMOS Analog Switch (4 NC) | SPST | 4 | Closed | 1.8 | 5.5 | - | - | 4 | - | 0.1 | 14 | 8 | 2 | 32 | 16 | - | MAX4651
MAX4652 | Low-Voltage, 4 Ohm, Quad, SPST, CMOS Analog Switch (4 NO) | SPST | 4 | Open | 1.8 | 5.5 | - | - | 4 | - | 0.1 | 14 | 8 | 2 | 32 | 16 | - | MAX4652
MAX4653 | Low-Voltage, 4 Ohm, Quad, SPST, CMOS Analog Switch (2 NO, 2 NC) | SPST | 4 | Open/Closed | 1.8 | 5.5 | - | - | 4 | - | 0.1 | 14 | 8 | 2 | 32 | 16 | - | MAX4653
MAX4638 | 3.5W, Single 8:1 Low-Voltage Analog Multiplexer | 8:1 Mux | 1 | - | 1.8 | 5.5 | 2.5 | 2.5 | 3.5 | 50 | 0.01 | 18 | 7 | 13 | 40 | 9 | Address Latch, Chip Enable | MAX4638
MAX4639 | 3.5W, Dual 4:1 Low-Voltage Analog Multiplexer | 4:1 Mux | 2 | - | 1.8 | 5.5 | 2.5 | 2.5 | 3.5 | 85 | 0.01 | 18 | 7 | 13 | 20 | 9 | Address Latch, Chip Enable | MAX4639
MAX4675 | 3 Ohm Single SPST Analog Switch | SPST | 1 | Open | 2.7 | 5.5 | 2.7 | 5.5 | 3 | 250 | 1 | 300 | 110 | 87 | 350 | 85 | - | MAX4675
MAX4676 | 3 Ohm Single SPST Analog Switch | SPST | 1 | Closed | 2.7 | 5.5 | 2.7 | 5.5 | 3 | 250 | 1 | 300 | 110 | 87 | 350 | 85 | - | MAX4676
MAX4645 | Fast, Low-Voltage, 2.5 Ohm SPST, CMOS Analog Switches (NO) | SPST | 1 | Open | 1.8 | 5.5 | - | - | 2.5 | - | 0.25 | 15 | 10 | 5 | 38 | 17 | - | MAX4645
MAX4646 | Fast, Low-Voltage, 2.5 Ohm SPST, CMOS Analog Switches (NC) | SPST | 1 | Closed | 1.8 | 5.5 | - | - | 2.5 | - | 0.25 | 15 | 10 | 5 | 38 | 17 | - | MAX4646
MAX4635 | 4ohm, Low-Voltage, Dual SPDT CMOS Analog Switches | SPDT | 2 | - | 1.8 | 5.5 | - | - | 4 | - | - | 56 | 17 | 2 | 32 | 9 | - | MAX4635
MAX4636 | Fast, Low-Voltage, Dual 4 Ohm SPDT CMOS Analog Switch | SPDT | 2 | - | 1.8 | 5.5 | - | - | 4 | - | 0.1 | 14 | 6 | 2 | 32 | 9 | - | MAX4636
MAX4634 | Fast, Low-Voltage, 4 Ohm, 4-Channel CMOS Analog Multiplexer | 4:1 Mux | 1 | - | 1.8 | 5.5 | - | - | 4 | - | 0.1 | 18 | 20 | 2 | 68 | 13 | - | MAX4634
MAX4644 | High-Speed, Low-Voltage, 4 Ohm, SPDT, CMOS Analog Switch | SPDT | 1 | - | 1.8 | 5.5 | - | - | 4 | - | 0.25 | 15 | 5 | 5 | 34 | 12 | - | MAX4644
MAX4674 | 3V/5V, 5 Ohm, Wideband Quad 2:1 Analog Multplexer | SPDT | 4 | - | 1.8 | 5.5 | - | - | 4 | - | 0.5 | 18 | 6 | 10 | 30 | 10 | - | MAX4674
MAX4641 | High-Speed, Low-Voltage, 4 Ohm, Dual SPST, CMOS Analog Switches (2 NO) | SPST | 2 | Open | 1.8 | 5.5 | - | - | 4 | - | 0.25 | 15 | 8 | 2 | 18 | 7 | - | MAX4641
MAX4642 | High-Speed, Low-Voltage, 4 Ohm, Dual SPST, CMOS Analog Switches (2 NC) | SPST | 2 | Closed | 1.8 | 5.5 | - | - | 4 | - | 0.25 | 15 | 8 | 2 | 18 | 7 | - | MAX4642
MAX4643 | High-Speed, Low-Voltage, 4 Ohm, Dual SPST, CMOS Analog Switches (1 NO, 1 NC) | SPST | 2 | Open/Closed | 1.8 | 5.5 | - | - | 4 | - | 0.25 | 15 | 8 | 2 | 18 | 7 | - | MAX4643
MAX392 | Low-Voltage, 5V/±5V Quad, SPST CMOS Analog Switch (4 NO) | SPST | 4 | Open | - | - | 3 | 8 | 35 | - | 0.1 | 130 | 75 | 5 | 22 | 9 | - | MAX392
MAX4624 | 1 Ohm, Low-Voltage, Single-Supply SPDT Analog Switch | SPDT | 1 | - | 1.8 | 5.5 | - | - | 1 | - | 2 | 50 | 50 | 65 | 100 | 32 | Over-Current Protected | MAX4624
MAX4625 | 1 Ohm, Low-Voltage, Single-Supply SPDT Analog Switch | SPDT | 1 | - | 1.8 | 5.5 | - | - | 1 | - | 2 | 50 | 50 | 65 | 100 | 32 | Over-Current Protected | MAX4625
MAX4626 | 0.5 Ohm, Low-Voltage, Single-Supply SPST Analog Switch (NO) | SPST | 1 | Open | 1.8 | 5.5 | - | - | 0.5 | - | 2 | 50 | 30 | 40 | 130 | 65 | Over-Current Protected | MAX4626
MAX4627 | 0.5 Ohm, Low-Voltage, Single-Supply SPST Analog Switch (NC) | SPST | 1 | Closed | 1.8 | 5.5 | - | - | 0.5 | - | 2 | 50 | 30 | 40 | 130 | 65 | Over-Current Protected | MAX4627
MAX4628 | 0.5 Ohm, Low-Voltage, Single-Supply SPST Analog Switch (NO) | SPST | 1 | Open/Closed | 1.8 | 5.5 | - | - | 0.5 | - | 2 | 50 | 30 | 40 | 130 | 65 | Over-Current Protected | MAX4628
MAX4614 | Low-Voltage, Quad, SPST CMOS Analog Switch (4 NO) | SPST | 4 | Open | 2 | 5.5 | - | - | 10 | 70 | 1 | 12 | 10 | 6.5 | 11 | 5 | - | MAX4614
MAX4615 | Low-Voltage, Quad, SPST CMOS Analog Switch (4 NC) | SPST | 4 | Closed | 2 | 5.5 | - | - | 10 | 70 | 1 | 12 | 10 | 6.5 | 11 | 5 | - | MAX4615
MAX4616 | Low-Voltage, Quad, SPST CMOS Analog Switch (2 NO, 2 NC) | SPST | 4 | Open/Closed | 2 | 5.5 | - | - | 10 | 70 | 1 | 12 | 10 | 6.5 | 11 | 5 | - | MAX4616
MAX4617 | High-Speed, Low-Voltage, CMOS Analog Multiplexers/Switch | 8:1 Mux | 1 | - | 2 | 5.5 | - | - | 10 | - | 1 | 15 | 10 | 3 | 32 | 5 | Chip Enable | MAX4617
MAX4618 | High-Speed, Low-Voltage, CMOS Analog Multiplexers/Switch | 4:1 Mux | 2 | - | 2 | 5.5 | - | - | 10 | - | 1 | 15 | 10 | 3 | 21 | 5 | Chip Enable | MAX4618
MAX4619 | High-Speed, Low-Voltage, CMOS Analog Multiplexers/Switch | SPDT | 3 | - | 2 | 5.5 | - | - | 10 | - | 1 | 15 | 10 | 3 | 15.5 | 5 | Chip Enable | MAX4619
MAX394 | Low-Voltage, Quad, SPDT, CMOS Analog SwitchReplaces MAX333A | SPDT | 4 | - | - | - | 2.7 | 8 | 35 | - | 0.25 | 130 | 75 | 10 | 39 | 12 | - | MAX394
MAX4503 | Low-Voltage, Dual-Supply, SPST CMOS Analog Switch (NO) | SPST | 1 | Open | - | - | 1 | 6 | 250 | - | 1 | 150 | 100 | 10 | 9 | 3 | - | MAX4503
MAX4504 | Low-Voltage, Dual-Supply, SPST CMOS Analog Switch (NC) | SPST | 1 | Closed | - | - | 1 | 6 | 250 | - | 1 | 150 | 100 | 10 | 9 | 3 | - | MAX4504
MAX4516 | Dual-Supply, Low-On-Resistance, SPST CMOS Analog Switch (NO) | SPST | 1 | Open | - | - | 1 | 6 | 20 | - | 1 | 100 | 75 | 20 | 22 | 9 | - | MAX4516
MAX4517 | Dual-Supply, Low-On-Resistance, SPST CMOS Analog Switch (NC) | SPST | 1 | Closed | - | - | 1 | 6 | 20 | - | 1 | 100 | 75 | 20 | 22 | 9 | - | MAX4517