## Results
Part Number | Description | Functions | Config. | Ron max Ω | Interface | Ileak(off) max nA | Rflat(on) max Ω | ton min ns | Off Iso. @ Freq. dB | Crosstalk @ Freq. dB | Category | Vsupply V | Vsupply (Dual) ±V | Part Number
MAX4584 | 2-Wire I2C-Compatible, Audio/Video Switch | Switch | 1 x SPST + 1 x SPDT | 65 | 2-Wire, Serial | 1 | 5 | 400 | -48@10MHz, -83@20kHz | -60@10MHz, -84@20kHz | Video, Audio | 2.7 to 5.5 | - | MAX4584
MAX4585 | 3-Wire SPI/QSPI/MICROWIRE-Compatible, Audio/Video Switch | Switch | 1 x SPST + 1 x SPDT | 65 | Serial, 3-Wire | 1 | 5 | 400 | -48@10MHz, -83@20kHz | -60@10MHz, -84@20kHz | Video, Audio | 2.7 to 5.5 | - | MAX4585
MAX4586 | 2-Wire I2C-Compatible, 4-Channel, Audio/Video Multiplexer | Mux | 1 x 4:1 | 65 | 2-Wire, Serial | 1 | 5 | 400 | -48@10MHz, -83@20kHz | -60@10MHz, -84@20kHz | Video, Audio | 2.7 to 5.5 | - | MAX4586
MAX4587 | 3-Wire SPI/QSPI/MICROWIRE-Compatible, 4-Channel, Audio/Video Multiplexer | Mux | 1 x 4:1 | 65 | Serial, 3-Wire | 1 | 5 | 400 | -48@10MHz, -83@20kHz | -60@10MHz, -84@20kHz | Video, Audio | 2.7 to 5.5 | - | MAX4587
MAX4548 | Serially-Controlled, Triple 3x2, Clickless Audio/Video Crosspoint Switch with I2C-Compatible Serial Interface | Crosspoint | 3 x 3:2 | 35 | 2-Wire, Serial | 10 | 5 | 400 | -85@20kHz, -72@10MHz | -85@20kHz, -55@10MHz | Video, Audio | 2.7 to 5.5 | - | MAX4548
MAX4549 | Serially-Controlled, Triple 3x2, Clickless Audio/Video Crosspoint Switch with SPI/QSPI-Compatible Serial Interface | Crosspoint | 3 x 3:2 | 35 | Serial, 3-Wire | 10 | 5 | 400 | -85@20kHz, -72@10MHz | -85@20kHz, -55@10MHz | Video, Audio | 2.7 to 5.5 | - | MAX4549
MAX4571 | 2-Wire Serially Controlled, Clickless, Audio/Video Switch (11 SPST) | Switch | 11 x SPST NO | 35 | 2-Wire, Serial | 0.2 | 6 | 8000 | -50@10MHz, -90@20kHz | -52@10MHz, -90@20kHz | Clickless, Video, Audio | 2.7 to 5.25 | - | MAX4571
MAX4572 | 2-Wire Serially Controlled, Clickless, Audio/Video Switch (2 SPST/6 SPDT) | Switch | 2 x SPST + 6 x SPDT | 35 | 2-Wire, Serial | 0.2 | 6 | 8000 | -50@10MHz, -90@20kHz | -52@10MHz, -90@20kHz | Clickless, Video, Audio | 2.7 to 5.25 | - | MAX4572
MAX4573 | 3-Wire Serially Controlled, Clickless, Audio/Video Switch (11 SPST) | Switch | 11 x SPST NO | 35 | Serial, 3-Wire | 0.2 | 6 | 8000 | -50@10MHz, -90@20kHz | -52@10MHz, -90@20kHz | Clickless, Video, Audio | 2.7 to 5.25 | - | MAX4573
MAX4574 | 3-Wire Serially Controlled, Clickless, Audio/Video Switch (2 SPST/6 SPDT) | Switch | 2 x SPST + 6 x SPDT | 35 | Serial, 3-Wire | 0.2 | 6 | 8000 | -50@10MHz, -90@20kHz | -52@10MHz, -90@20kHz | Clickless, Video, Audio | 2.7 to 5.25 | - | MAX4574
MAX4562 | Serially Controlled, Clickless Audio/Video Switch with 2-Wire I2C-Compatible Interface | Switch | 2 x SPST + 2 x SPDT | 20 | 2-Wire, Serial | 1 | 5 | 12000 | -85@20kHz, -55@10MHz | -85@20kHz, -55@10MHz | Clickless, Video, Audio | 2.7 to 5.5 | - | MAX4562
MAX4563 | Serially Controlled, Clickless Audio/Video Switch with 3-Wire SP1/QSP1/MICROWIRE-Compatible Interface | Switch | 2 x SPST + 2 x SPDT | 20 | Serial, 3-Wire | 1 | 5 | 12000 | -85@20kHz, -55@10MHz | -85@20kHz, -55@10MHz | Clickless, Video, Audio | 2.7 to 5.5 | - | MAX4563
MAX4550 | 2-Wire, I2C-Compatible, Dual 4x2, Clickless Audio/Video Crosspoint Switch | Crosspoint | 2 x 4:2 | 80 | 2-Wire, Serial | 10 | 5 | 900 | -78@4MHz | -54@4MHz | Video, Audio | 2.7 to 5.5 | 2.7 to 5.5 | MAX4550
MAX4570 | Dual 4x2, Clickless Audio/Video Analog Crosspoint Switch with 3-Wire Serial Interface | Crosspoint | 2 x 4:2 | 80 | Serial, 3-Wire | 10 | 5 | 900 | -78@4MHz | -54@4MHz | Video, Audio | 2.7 to 5.5 | 2.7 to 5.5 | MAX4570