## Voltage Supervisors
Product | Pb-free | Status | Description | VCC Min (V) | VCC Max (V) | V(TO) Typ (V) | Vhys Typ (V) | IQ Typ (uA) | tPLH Max (us) | TA Min (°C) | TA Max (°C) | Package
NCP360SNAIT1G | Y | ActiveNEW | USB Positive OVP PMOSFET and status Flag | 1.2 | 20 | 7.2 | 0.1 | 24 | 15000000 | -40 | 85 | TSOP-5 / SOT23-5
NCV303LSN42T1G | Y | ActiveNEW | 4.2V Voltage Detector with Programmable Delay | [8 empty] | TSOP-5 / SOT23-5
NCP348AEMUTXG | Y | Product Preview | Positive Overvoltage Protection Controller | 1.2 | 28 |  | 0.06 | 170 | 50000 | -40 | 85 | LLGA10, 2.5x2.5, 0.5P
MAX708CUA-TG | Y | Active | 4.38 V uP Supervisory Circuit | 1 | 5.5 | 4.38 |  | 12 |  | -40 | 85 | Micro8™
MAX708ESA-TG | Y | Active | 4.38 V uP Supervisory Circuit | 1 | 5.5 | 4.38 |  | 12 |  | -40 | 85 | SOIC-8 Narrow Body
MAX708RCUA-TG | Y | Active | 2.63 V uP Supervisory Circuit | 1 | 5.5 | 2.63 |  | 12 |  | -40 | 85 | Micro8™
MAX708RESA-TG | Y | Active | 2.63 V uP Supervisory Circuit | 1 | 5.5 | 2.63 |  | 12 |  | -40 | 85 | SOIC-8 Narrow Body
MAX708SCUA-TG | Y | Active | 2.93 V uP Supervisory Circuit | 1 | 5.5 | 2.93 |  | 12 |  | -40 | 85 | Micro8™
MAX708SESA-TG | Y | Active | 2.93 V uP Supervisory Circuit | 1 | 5.5 | 2.93 |  | 12 |  | -40 | 85 | SOIC-8 Narrow Body
MAX708TCUA-T | N | Active | 3.08 V uP Supervisory Circuit | 1 | 5.5 | 3.08 |  | 12 |  | -40 | 85 | Micro8™
MAX708TCUA-TG | Y | Active | 3.08 V uP Supervisory Circuit | 1 | 5.5 | 3.08 |  | 12 |  | -40 | 85 | Micro8™
MAX708TESA-TG | Y | Active | 3.08 V uP Supervisory Circuit | 1 | 5.5 | 4.38 |  | 12 |  | -40 | 85 | SOIC-8 Narrow Body
MAX803SQ120T1G | Y | Active | 1.20 V Microprocessor Reset with 140 ms Minimum Delay | 1 | 5.5 | 1.2 |  | 0.5 |  | -40 | 105 | SC-70 (SOT-323) 3 LEAD
MAX803SQ263T1G | Y | Active | 2.63 V Microprocessor Reset with 140 ms Minimum Delay | 1 | 5.5 | 2.63 |  | 0.5 |  | -40 | 105 | SC-70 (SOT-323) 3 LEAD
MAX803SQ293D1T1G | Y | Active | 2.93 V Microprocessor Reset with 1 ms Minimum Delay | 1 | 5.5 | 2.93 |  | 0.5 |  | -40 | 105 | SC-70 (SOT-323) 3 LEAD
MAX803SQ293D2T1G | Y | Active | 2.93 V Microprocessor Reset with 20 ms Minimum Delay | 1 | 5.5 | 2.93 |  | 0.5 |  | -40 | 105 | SC-70 (SOT-323) 3 LEAD
MAX803SQ293D3T1G | Y | Active | 2.93 V Microprocessor Reset with 100 ms Minimum Delay | 1 | 5.5 | 2.93 |  | 0.5 |  | -40 | 105 | SC-70 (SOT-323) 3 LEAD
MAX803SQ293T1G | Y | Active | 2.93 V Microprocessor Reset with 140 ms Minimum Delay | 1 | 5.5 | 2.93 |  | 0.5 |  | -40 | 105 | SC-70 (SOT-323) 3 LEAD
MAX803SQ308D2T1G | Y | Active | 3.08 V Microprocessor Reset with 20 ms Minimum Delay | 1 | 5.5 | 3.08 |  | 0.5 |  | -40 | 105 | SC-70 (SOT-323) 3 LEAD
MAX803SQ308T1G | Y | Active | 3.08 V Microprocessor Reset with 140 ms Minimum Delay | 1 | 5.5 | 3.08 |  | 0.5 |  | -40 | 105 | SC-70 (SOT-323) 3 LEAD
MAX803SQ438T1G | Y | Active | 4.38 V Microprocessor Reset with 140 ms Minimum Delay | 1 | 5.5 | 3.08 |  | 0.5 |  | -40 | 105 | SC-70 (SOT-323) 3 LEAD
MAX803SQ463T1G | Y | Active | 4.63 V Microprocessor Reset with 140 ms Minimum Delay | 1 | 5.5 | 4.63 |  | 0.5 |  | -40 | 105 | SC-70 (SOT-323) 3 LEAD
MAX809HTRG | Y | Active | 4.55 V Microprocessor Reset with Active Low Complementary Output and 140 ms Minimum Delay | 1 | 5.5 | 4.55 |  | 0.5 |  | -40 | 105 | SOT-23 (TO-236) 3 LEAD
MAX809JTRG | Y | Active | 4.00 V Microprocessor Reset with Active Low Complementary Output and 140 ms Minimum Delay | 1 | 5.5 | 4 |  | 0.5 |  | -40 | 105 | SOT-23 (TO-236) 3 LEAD
MAX809LTRG | Y | Active | 4.63 V Microprocessor Reset with Active Low Complementary Output and 140 ms Minimum Delay | 1 | 5.5 | 4.63 |  | 0.5 |  | -40 | 105 | SOT-23 (TO-236) 3 LEAD
MAX809MTRG | Y | Active | 4.38 V Microprocessor Reset with Active Low Complementary Output and 140 ms Minimum Delay | 1 | 5.5 | 4.38 |  | 0.5 |  | -40 | 105 | SOT-23 (TO-236) 3 LEAD
MAX809RTRG | Y | Active | 2.63 V Microprocessor Reset with Active Low Complementary Output and 140 ms Minimum Delay | 1 | 5.5 | 2.63 |  | 0.5 |  | -40 | 105 | SOT-23 (TO-236) 3 LEAD
MAX809SN120T1G | Y | Active | 1.20 V Microprocessor Reset with Active Low Complementary Output and 140 ms Minimum Delay | 1 | 5.5 | 1.2 |  | 0.5 |  | -40 | 105 | SOT-23 (TO-236) 3 LEAD
MAX809SN160T1G | Y | Active | 1.60 V Microprocessor Reset with Active Low Complementary Output and 140 ms Minimum Delay | 1 | 5.5 | 1.6 |  | 0.5 |  | -40 | 105 | SOT-23 (TO-236) 3 LEAD
MAX809SN232T1G | Y | Active | 2.32 V Microprocessor Reset with Active Low Complementary Output and 140 ms Minimum Delay | 1 | 5.5 | 2.32 |  | 0.5 |  | -40 | 105 | SOT-23 (TO-236) 3 LEAD
MAX809SN293D1T1G | Y | Active | 2.93 V Microprocessor Reset with Active Low Complementary Output and 1 ms Minimum Delay | 1 | 5.5 | 2.93 |  | 0.5 |  | -40 | 105 | SOT-23 (TO-236) 3 LEAD
MAX809SN293D2T1G | Y | Active | 2.93 V Microprocessor Reset with Active Low Complementary Output and 20 ms Minimum Delay | 1 | 5.5 | 2.93 |  | 0.5 |  | -40 | 105 | SOT-23 (TO-236) 3 LEAD
MAX809SN293D3T1G | Y | Active | 2.93 V Microprocessor Reset with Active Low Complementary Output and 100 ms Minimum Delay | 1 | 5.5 | 2.93 |  | 0.5 |  | -40 | 105 | SOT-23 (TO-236) 3 LEAD
MAX809SN490T1G | Y | Active | 4.90 V Microprocessor Reset with Active Low Complementary Output and 140 ms Minimum Delay | 1 | 5.5 | 4.9 |  | 0.5 |  | -40 | 105 | SOT-23 (TO-236) 3 LEAD
MAX809SQ120T1G | Y | Active | 1.20 V Microprocessor Reset with Active Low Complementary Output and 140 ms Minimum Delay | 1 | 5.5 | 1.2 |  | 0.5 |  | -40 | 105 | SC-70 (SOT-323) 3 LEAD
MAX809SQ232T1G | Y | Active | 2.32 V Microprocessor Reset with Active Low Complementary Output and 140 ms Minimum Delay | 1 | 5.5 | 2.32 |  | 0.5 |  | -40 | 105 | SC-70 (SOT-323) 3 LEAD
MAX809SQ263T1G | Y | Active | 2.63 V Microprocessor Reset with Active Low Complementary Output and 140 ms Minimum Delay | 1 | 5.5 | 2.63 |  | 0.5 |  | -40 | 105 | SC-70 (SOT-323) 3 LEAD
MAX809SQ293D1T1G | Y | Active | 2.93 V Microprocessor Reset with Active Low Complementary Output and 1 ms Minimum Delay | 1 | 5.5 | 2.93 |  | 0.5 |  | -40 | 105 | SC-70 (SOT-323) 3 LEAD
MAX809SQ293D2T1G | Y | Active | 2.93 V Microprocessor Reset with Active Low Complementary Output and 20 ms Minimum Delay | 1 | 5.5 | 2.93 |  | 0.5 |  | -40 | 105 | SC-70 (SOT-323) 3 LEAD
MAX809SQ293D3T1G | Y | Active | 2.93 V Microprocessor Reset with Active Low Complementary Output and 100 ms Minimum Delay | 1 | 5.5 | 2.93 |  | 0.5 |  | -40 | 105 | SC-70 (SOT-323) 3 LEAD
MAX809SQ293T1G | Y | Active | 2.93 V Microprocessor Reset with Active Low Complementary Output and 140 ms Minimum Delay | 1 | 5.5 | 2.93 |  | 0.5 |  | -40 | 105 | SC-70 (SOT-323) 3 LEAD
MAX809SQ308T1G | Y | Active | 3.08 V Microprocessor Reset with Active Low Complementary Output and 140 ms Minimum Delay | 1 | 5.5 | 3.08 |  | 0.5 |  | -40 | 105 | SC-70 (SOT-323) 3 LEAD
MAX809SQ400T1G | Y | Active | Very Low Supply Current 3-Pin Microprocessor Reset Monitors | 1 | 5.5 | 4 |  | 0.5 |  | -40 | 105 | SC-70 (SOT-323) 3 LEAD
MAX809SQ438T1G | Y | Active | 4.38 V Microprocessor Reset with Active Low Complementary Output and 140 ms Minimum Delay | 1 | 5.5 | 4.38 |  | 0.5 |  | -40 | 105 | SC-70 (SOT-323) 3 LEAD
MAX809SQ463T1G | Y | Active | 4.63 V Microprocessor Reset with Active Low Complementary Output and 140 ms Minimum Delay | 1 | 5.5 | 4.63 |  | 0.5 |  | -40 | 105 | SC-70 (SOT-323) 3 LEAD
MAX809STRG | Y | Active | 2.93 V Microprocessor Reset with Active Low Complementary Output and 140 ms Minimum Delay | 1 | 5.5 | 2.93 |  | 0.5 |  | -40 | 105 | SOT-23 (TO-236) 3 LEAD
MAX809TTRG | Y | Active | 3.08 V Microprocessor Reset with Active Low Complementary Output and 140 ms Minimum Delay | 1 | 5.5 | 3.08 |  | 0.5 |  | -40 | 105 | SOT-23 (TO-236) 3 LEAD
MAX810LTRG | Y | Active | 4.63 V Microprocessor Reset with Active High Complementary Output and 140 ms Minimum Delay | 1 | 5.5 | 4.63 |  |  |  | -40 | 105 | SOT-23 (TO-236) 3 LEAD
MAX810MTRG | Y | Active | 4.38 V Microprocessor Reset with Active High Complementary Output and 140 ms Minimum Delay | 1 | 5.5 | 4.38 |  |  |  | -40 | 105 | SOT-23 (TO-236) 3 LEAD
MAX810RTRG | Y | Active | 2.63 V Microprocessor Reset with Active High Complementary Output and 140 ms Minimum Delay | 1 | 5.5 | 2.63 |  |  |  | -40 | 105 | SOT-23 (TO-236) 3 LEAD
MAX810SN120T1G | Y | Active | 1.20 V Microprocessor Reset with Active High Complementary Output and 140 ms Minimum Delay | 1 | 5.5 | 1.2 |  |  |  | -40 | 105 | SOT-23 (TO-236) 3 LEAD
MAX810SN293D1T1G | Y | Active | 2.93 V Microprocessor Reset with Active High Complementary Output and 1 ms Minimum Delay | 1 | 5.5 | 2.93 |  |  |  | -40 | 105 | SOT-23 (TO-236) 3 LEAD
MAX810SN293D2T1G | Y | Active | 2.93 V Microprocessor Reset with Active High Complementary Output and 20 ms Minimum Delay | 1 | 5.5 | 2.93 |  |  |  | -40 | 105 | SOT-23 (TO-236) 3 LEAD
MAX810SN293D3T1G | Y | Active | 2.93 V Microprocessor Reset with Active High Complementary Output and 100 ms Minimum Delay | 1 | 5.5 | 2.93 |  |  |  | -40 | 105 | SOT-23 (TO-236) 3 LEAD
MAX810SQ120T1G | Y | Active | 1.20 V Microprocessor Reset with Active High Complementary Output and 140 ms Minimum Delay | 1 | 5.5 | 1.2 |  |  |  | -40 | 105 | SC-70 (SOT-323) 3 LEAD
MAX810SQ263T1G | Y | Active | 2.63 V Microprocessor Reset with Active High Complementary Output and 140 ms Minimum Delay | 1 | 5.5 | 2.63 |  |  |  | -40 | 105 | SC-70 (SOT-323) 3 LEAD
MAX810SQ293D1T1G | Y | Active | 2.93 V Microprocessor Reset with Active High Complementary Output and 1 ms Minimum Delay | 1 | 5.5 | 2.93 |  |  |  | -40 | 105 | SC-70 (SOT-323) 3 LEAD
MAX810SQ293D2T1G | Y | Active | 2.93 V Microprocessor Reset with Active High Complementary Output and 20 ms Minimum Delay | 1 | 5.5 | 2.93 |  |  |  | -40 | 105 | SC-70 (SOT-323) 3 LEAD
MAX810SQ293D3T1G | Y | Active | 2.93 V Microprocessor Reset with Active High Complementary Output and 100 ms Minimum Delay | 1 | 5.5 | 2.93 |  |  |  | -40 | 105 | SC-70 (SOT-323) 3 LEAD
MAX810SQ293T1G | Y | Active | 2.93 V Microprocessor Reset with Active High Complementary Output and 140 ms Minimum Delay | 1 | 5.5 | 2.93 |  |  |  | -40 | 105 | SC-70 (SOT-323) 3 LEAD
MAX810SQ438T1G | Y | Active | 4.38 V Microprocessor Reset with Active High Complementary Output and 140 ms Minimum Delay | 1 | 5.5 | 4.38 |  |  |  | -40 | 105 | SC-70 (SOT-323) 3 LEAD
MAX810SQ463T1G | Y | Active | 4.63 V Microprocessor Reset with Active High Complementary Output and 140 ms Minimum Delay | 1 | 5.5 | 4.63 |  |  |  | -40 | 105 | SC-70 (SOT-323) 3 LEAD
MAX810STRG | Y | Active | 2.93 V Microprocessor Reset with Active High Complementary Output and 140 ms Minimum Delay | 1 | 5.5 | 2.93 |  |  |  | -40 | 105 | SOT-23 (TO-236) 3 LEAD
MAX810TTRG | Y | Active | 3.08 V Microprocessor Reset with Active High Complementary Output and 140 ms Minimum Delay | 1 | 5.5 | 3.08 |  |  |  | -40 | 105 | SOT-23 (TO-236) 3 LEAD
MC33064D-5G | Y | Active | 4.59 V Voltage Detector with Active Low Open Collector Output for 5 V Systems | 1 | 6.5 | 4.61 | 0.02 | 390 |  | -40 | 85 | SOIC-8 Narrow Body
MC33064D-5R2 | N | Active | 4.59 V Voltage Detector with Active Low Open Collector Output for 5 V Systems | 1 | 6.5 | 4.61 | 0.02 | 390 |  | -40 | 85 | SOIC-8 Narrow Body
MC33064D-5R2G | Y | Active | 4.59 V Voltage Detector with Active Low Open Collector Output for 5 V Systems | 1 | 6.5 | 4.61 | 0.02 | 390 |  | -40 | 85 | SOIC-8 Narrow Body
MC33064DM-5R2G | Y | Active | 4.59 V Voltage Detector with Active Low Open Collector Output for 5 V Systems | 1 | 6.5 | 4.61 | 0.02 | 390 |  | -40 | 85 | Micro8™
MC33064P-5G | Y | Active | 4.59 V Voltage Detector with Active Low Open Collector Output for 5 V Systems | 1 | 6.5 | 4.61 | 0.02 | 390 |  | -40 | 85 | TO-92 (TO-226) 5.33mm Body Height
MC33064P-5RAG | Y | Active | 4.59 V Voltage Detector with Active Low Open Collector Output for 5 V Systems | 1 | 6.5 | 4.61 | 0.02 | 390 |  | -40 | 85 | TO-92 (TO-226) 5.33mm Body Height
MC33064P-5RPG | Y | Active | 4.59 V Voltage Detector with Active Low Open Collector Output for 5 V Systems | 1 | 6.5 | 4.61 | 0.02 | 390 |  | -40 | 85 | TO-92 (TO-226) 5.33mm Body Height
MC33064SN-5T1G | Y | Active | 4.59 V Voltage Detector with Active Low Open Collector Output for 5 V Systems | 1 | 6.5 | 4.61 | 0.02 | 390 |  | -40 | 85 | TSOP-5 / SOT23-5
MC33161DG | Y | Active | Single Voltage Supervisory for Over-Voltage and Under-Voltage Indications with 3 Modes Selection | 2 | 40 | 1.27 | 0.025 |  |  | -40 | 105 | SOIC-8 Narrow Body
MC33161DMR2G | Y | Active | Single Voltage Supervisory for Over-Voltage and Under-Voltage Indications with 3 Modes Selection | 2 | [5 empty] | -40 |  | Micro8™
MC33161DR2 | N | Active | Single Voltage Supervisory for Over-Voltage and Under-Voltage Indications with 3 Modes Selection | 2 | 40 | 1.27 | 0.025 |  |  | -40 | 105 | SOIC-8 Narrow Body
MC33161DR2G | Y | Active | Single Voltage Supervisory for Over-Voltage and Under-Voltage Indications with 3 Modes Selection | 2 | 40 | 1.27 | 0.025 |  |  | -40 | 105 | SOIC-8 Narrow Body
MC33161PG | Y | Active | Single Voltage Supervisory for Over-Voltage and Under-Voltage Indications with 3 Modes Selection | 2 | 40 | 1.27 | 0.025 |  |  | -40 | 105 | 8 LEAD PDIP
MC33164D-3G | Y | Active | 2.65 V Voltage Detector with Active Low Open Collector Output for 3 V Systems | 1 | 10 | 2.71 | 0.06 | 24 |  | -40 | 125 | SOIC-8 Narrow Body
MC33164D-3R2G | Y | Active | 2.65 V Voltage Detector with Active Low Open Collector Output for 3 V Systems | 1 | 10 | 2.71 | 0.06 | 24 |  | -40 | 125 | SOIC-8 Narrow Body
MC33164D-5G | Y | Active | 4.27 V Voltage Detector with Active Low Open Collector Output for 5 V Systems | 1 | 10 | 4.33 | 0.09 | 32 |  | -40 | 125 | SOIC-8 Narrow Body
MC33164D-5R2 | N | Active | 4.27 V Voltage Detector with Active Low Open Collector Output for 5 V Systems | 1 | 10 | 4.33 | 0.09 | 32 |  | -40 | 125 | SOIC-8 Narrow Body
MC33164D-5R2G | Y | Active | 4.27 V Voltage Detector with Active Low Open Collector Output for 5 V Systems | 1 | 10 | 4.33 | 0.09 | 32 |  | -40 | 125 | SOIC-8 Narrow Body
MC33164DM-3R2 | N | Active | 2.65 V Voltage Detector with Active Low Open Collector Output for 3 V Systems | 1 | 10 | 2.71 | 0.06 | 24 |  | -40 | 125 | Micro8™
MC33164DM-3R2G | Y | Active | 2.65 V Voltage Detector with Active Low Open Collector Output for 3 V Systems | 1 | 10 | 2.71 | 0.06 | 24 |  | -40 | 125 | Micro8™
MC33164DM-5R2G | Y | Active | 4.27 V Voltage Detector with Active Low Open Collector Output for 5 V Systems | 1 | 10 | 4.33 | 0.09 | 32 |  | -40 | 125 | Micro8™
MC33164P-3G | Y | Active | 2.65 V Voltage Detector with Active Low Open Collector Output for 3 V Systems | 1 | 10 | 2.71 | 0.06 | 24 |  | -40 | 125 | TO-92 (TO-226) 5.33mm Body Height
MC33164P-3RAG | Y | Active | 2.65 V Voltage Detector with Active Low Open Collector Output for 3 V Systems | 1 | 10 | 2.71 | 0.06 | 24 |  | -40 | 125 | TO-92 (TO-226) 5.33mm Body Height
MC33164P-3RPG | Y | Active | 2.65 V Voltage Detector with Active Low Open Collector Output for 3 V Systems | 1 | 10 | 2.71 | 0.06 | 24 |  | -40 | 125 | TO-92 (TO-226) 5.33mm Body Height
MC33164P-5G | Y | Active | 4.27 V Voltage Detector with Active Low Open Collector Output for 5 V Systems | 1 | 10 | 4.33 | 0.09 | 32 |  | -40 | 125 | TO-92 (TO-226) 5.33mm Body Height
MC33164P-5RAG | Y | Active | 4.27 V Voltage Detector with Active Low Open Collector Output for 5 V Systems | 1 | 10 | 4.33 | 0.09 | 32 |  | -40 | 125 | TO-92 (TO-226) 5.33mm Body Height
MC33164P-5RPG | Y | Active | 4.27 V Voltage Detector with Active Low Open Collector Output for 5 V Systems | 1 | 10 | 4.33 | 0.09 | 32 |  | -40 | 125 | TO-92 (TO-226) 5.33mm Body Height
MC34064D-5G | Y | Active | 4.59 V Voltage Detector with Active Low Open Collector Output for 5 V Systems | 1 | 6.5 | 4.61 | 0.02 | 390 |  | 0 | 70 | SOIC-8 Narrow Body
MC34064D-5R2G | Y | Active | 4.59 V Voltage Detector with Active Low Open Collector Output for 5 V Systems | 1 | 6.5 | 4.61 | 0.02 | 390 |  | 0 | 70 | SOIC-8 Narrow Body
MC34064DM-5R2G | Y | Active | 4.59 V Voltage Detector with Active Low Open Collector Output for 5 V Systems | 1 | 6.5 | 4.61 | 0.02 | 390 |  | 0 | 70 | Micro8™
MC34064P-5G | Y | Active | 4.59 V Voltage Detector with Active Low Open Collector Output for 5 V Systems | 1 | 6.5 | 4.61 | 0.02 | 390 |  | 0 | 70 | TO-92 (TO-226) 5.33mm Body Height
MC34064P-5RAG | Y | Active | 4.59 V Voltage Detector with Active Low Open Collector Output for 5 V Systems | 1 | 6.5 | 4.61 | 0.02 | 390 |  | 0 | 70 | TO-92 (TO-226) 5.33mm Body Height
MC34064P-5RMG | Y | Active | 4.59 V Voltage Detector with Active Low Open Collector Output for 5 V Systems | 1 | 6.5 | 4.61 | 0.02 | 390 |  | 0 | 70 | TO-92 (TO-226) 5.33mm Body Height
MC34064P-5RPG | Y | Active | 4.59 V Voltage Detector with Active Low Open Collector Output for 5 V Systems | 1 | 6.5 | 4.61 | 0.02 | 390 |  | 0 | 70 | TO-92 (TO-226) 5.33mm Body Height
MC34064SN-5T1G | Y | Active | 4.59 V Voltage Detector with Active Low Open Collector Output for 5 V Systems | 1 | 6.5 | 4.61 | 0.02 | 390 |  | 0 | 70 | TSOP-5 / SOT23-5
MC34161DG | Y | Active | Single Voltage Supervisory for Over-Voltage and Under-Voltage Indications with 3 Modes Selection | 2 | 40 | 1.27 | 0.025 |  |  | 0 | 70 | SOIC-8 Narrow Body
MC34161DMR2G | Y | Active | Single Voltage Supervisory for Over-Voltage and Under-Voltage Indications with 3 Modes Selection | 2 | [5 empty] | 0 |  | Micro8™
MC34161DR2G | Y | Active | Single Voltage Supervisory for Over-Voltage and Under-Voltage Indications with 3 Modes Selection | 2 | 40 | 1.27 | 0.025 |  |  | 0 | 70 | SOIC-8 Narrow Body
MC34161PG | Y | Active | Single Voltage Supervisory for Over-Voltage and Under-Voltage Indications with 3 Modes Selection | 2 | 40 | 1.27 | 0.025 |  |  | 0 | 70 | 8 LEAD PDIP
MC34164D-3G | Y | Active | 2.65 V Voltage Detector with Active Low Open Collector Output for 3 V Systems | 1 | 10 | 2.71 | 0.06 | 24 |  | 0 | 70 | SOIC-8 Narrow Body
MC34164D-3R2G | Y | Active | 2.65 V Voltage Detector with Active Low Open Collector Output for 3 V Systems | 1 | 10 | 2.71 | 0.06 | 24 |  | 0 | 70 | SOIC-8 Narrow Body
MC34164D-5G | Y | Active | 4.27 V Voltage Detector with Active Low Open Collector Output for 5 V Systems | 1 | 10 | 4.33 | 0.09 | 32 |  | 0 | 70 | SOIC-8 Narrow Body
MC34164D-5R2G | Y | Active | 4.27 V Voltage Detector with Active Low Open Collector Output for 5 V Systems | 1 | 10 | 4.33 | 0.09 | 32 |  | 0 | 70 | SOIC-8 Narrow Body
MC34164DM-3R2G | Y | Active | 2.65 V Voltage Detector with Active Low Open Collector Output for 3 V Systems | 1 | 10 | 2.71 | 0.06 | 24 |  | 0 | 70 | Micro8™
MC34164DM-5R2G | Y | Active | 4.27 V Voltage Detector with Active Low Open Collector Output for 5 V Systems | 1 | 10 | 4.33 | 0.09 | 32 |  | 0 | 70 | Micro8™
MC34164P-3G | Y | Active | 2.65 V Voltage Detector with Active Low Open Collector Output for 3 V Systems | 1 | 10 | 2.71 | 0.06 | 24 |  | 0 | 70 | TO-92 (TO-226) 5.33mm Body Height
MC34164P-3RPG | Y | Active | 2.65 V Voltage Detector with Active Low Open Collector Output for 3 V Systems | 1 | 10 | 2.71 | 0.06 | 24 |  | 0 | 70 | TO-92 (TO-226) 5.33mm Body Height
MC34164P-5G | Y | Active | 4.27 V Voltage Detector with Active Low Open Collector Output for 5 V Systems | 1 | 10 | 4.33 | 0.06 | 32 |  | 0 | 70 | TO-92 (TO-226) 5.33mm Body Height
MC34164P-5RAG | Y | Active | 4.27 V Voltage Detector with Active Low Open Collector Output for 5 V Systems | 1 | 10 | 4.33 | 0.09 | 32 |  | 0 | 70 | TO-92 (TO-226) 5.33mm Body Height
MC34164P-5RPG | Y | Active | 4.27 V Voltage Detector with Active Low Open Collector Output for 5 V Systems | 1 | 10 | 4.33 | 0.09 | 32 |  | 0 | 70 | TO-92 (TO-226) 5.33mm Body Height
MC34164SN-5T1G | Y | Active | 4.27 V Voltage Detector with Active Low Open Collector Output for 5 V Systems | 1 | 10 | 4.33 | 0.09 | 32 |  | 0 | 70 | TSOP-5 / SOT23-5
MC3423DG | Y | Active | OverVoltage Crowbar Sensing Circuit with adjustable threshold voltage | 4.5 | 40 | 2.6 |  |  |  | 0 | 70 | SOIC-8 Narrow Body
MC3423DR2G | Y | Active | OverVoltage Crowbar Sensing Circuit with adjustable threshold voltage | 4.5 | 40 | 2.6 |  |  |  | 0 | 70 | SOIC-8 Narrow Body
MC3423P1G | Y | Active | OverVoltage Crowbar Sensing Circuit with adjustable threshold voltage | 4.5 | 40 | 2.6 |  |  |  | 0 | 70 | 8 LEAD PDIP
NCP300HSN09T1G | Y | Active | 0.9 V Voltage Detector with Reset High Complementary Output | 0.8 | 10 | 0.9 | 0.045 | 0.5 | 300 | -40 | 85 | TSOP-5 / SOT23-5
NCP300HSN18T1G | Y | Active | 1.8 V Voltage Detector with Reset High Complementary Output | 0.8 | 10 | 1.8 | 0.09 | 0.5 | 300 | -40 | 85 | TSOP-5 / SOT23-5
NCP300HSN27T1G | Y | Active | 2.7 V Voltage Detector with Reset High Complementary Output | 0.8 | 10 | 2.7 | 0.135 | 0.5 | 300 | -40 | 85 | TSOP-5 / SOT23-5
NCP300HSN30T1G | Y | Active | 3.0 V Voltage Detector with Reset High Complementary Output | 0.8 | 10 | 3 | 0.15 | 0.5 | 300 | -40 | 85 | TSOP-5 / SOT23-5
NCP300HSN45T1G | Y | Active | 4.5 V Voltage Detector with Reset High Complementary Output | 0.8 | 10 | 4.5 | 0.225 | 0.5 | 300 | -40 | 85 | TSOP-5 / SOT23-5
NCP300HSN47T1G | Y | Active | 4.7 V Voltage Detector with Reset High Complementary Output | 0.8 | 10 | 4.7 | 0.235 | 0.5 | 300 | -40 | 85 | TSOP-5 / SOT23-5
NCP300LSN09T1G | Y | Active | 0.9 V Voltage Detector with Reset Low Complementary Output | 0.8 | 10 | 0.9 | 0.045 | 0.5 | 300 | -40 | 85 | TSOP-5 / SOT23-5
NCP300LSN185T1G | Y | Active | 1.85 V Voltage Detector with Reset Low Complementary Output | 0.8 | 10 | 1.85 | 0.093 | 0.5 | 300 | -40 | 85 | TSOP-5 / SOT23-5
NCP300LSN18T1G | Y | Active | 1.8 V Voltage Detector with Reset Low Complementary Output | 0.8 | 10 | 1.8 | 0.09 | 0.5 | 300 | -40 | 85 | TSOP-5 / SOT23-5
NCP300LSN20T1G | Y | Active | 2.0 V Voltage Detector with Reset Low Complementary Output | 0.8 | 10 | 2 | 0.1 | 0.5 | 300 | -40 | 85 | TSOP-5 / SOT23-5
NCP300LSN20T3G | Y | Active | 2.0 V Voltage Detector with Reset Low Complementary Output | 0.8 | 10 | 2 | 0.1 | 0.5 | 300 | -40 | 85 | TSOP-5 / SOT23-5
NCP300LSN27T1G | Y | Active | 2.7 V Voltage Detector with Reset Low Complementary Output | 0.8 | 10 | 2.7 | 0.135 | 0.5 | 300 | -40 | 85 | TSOP-5 / SOT23-5
NCP300LSN28T1G | Y | Active | 2.8 V Voltage Detector with Reset Low Complementary Output | 0.8 | 10 | 2.8 | 0.14 | 0.5 | 300 | -40 | 85 | TSOP-5 / SOT23-5
NCP300LSN30T1G | Y | Active | 3.0 V Voltage Detector with Reset Low Complementary Output | 0.8 | 10 | 3 | 0.15 | 0.5 | 300 | -40 | 85 | TSOP-5 / SOT23-5
NCP300LSN33T1G | Y | Active | 3.3 V Voltage Detector with Reset Low Complementary Output | 0.8 | 10 | 3.3 | 0.165 | 0.5 | 300 | -40 | 85 | TSOP-5 / SOT23-5
NCP300LSN34T1G | Y | Active | 3.4 V Voltage Detector with Reset Low Complementary Output | 0.8 | 10 | 3.4 | 0.17 | 0.5 | 300 | -40 | 85 | TSOP-5 / SOT23-5
NCP300LSN44T1G | Y | Active | 4.4 V Voltage Detector with Reset Low Complementary Output | 0.8 | 10 | 4.4 | 0.22 | 0.5 | 300 | -40 | 85 | TSOP-5 / SOT23-5
NCP300LSN45T1G | Y | Active | 4.5 V Voltage Detector with Reset Low Complementary Output | 0.8 | 10 | 4.5 | 0.225 | 0.5 | 300 | -40 | 85 | TSOP-5 / SOT23-5
NCP300LSN46T1G | Y | Active | 4.6 V Voltage Detector with Reset Low Complementary Output | 0.8 | 10 | 4.6 | 0.23 | 0.5 | 300 | -40 | 85 | TSOP-5 / SOT23-5
NCP300LSN47T1G | Y | Active | 4.7 V Voltage Detector with Reset Low Complementary Output | 0.8 | 10 | 4.7 | 0.235 | 0.5 | 300 | -40 | 85 | TSOP-5 / SOT23-5
NCP301HSN09T1G | Y | Active | 0.9 V Voltage Detector with Reset High Open Drain N-Channel Output | 0.8 | 10 | 0.9 | 0.045 | 0.5 | 300 | -40 | 85 | TSOP-5 / SOT23-5
NCP301HSN18T1G | Y | Active | 1.8 V Voltage Detector with Reset High Open Drain N-Channel Output | 0.8 | 10 | 1.8 | 0.09 | 0.5 | 300 | -40 | 125 | TSOP-5 / SOT23-5
NCP301HSN22T1G | Y | Active | 2.2 V Voltage Detector with Reset High Open Drain N-Channel Output | 0.8 | 10 | 2.2 | 0.11 | 0.5 | 300 | -40 | 125 | TSOP-5 / SOT23-5
NCP301HSN27T1G | Y | Active | 2.7 V Voltage Detector with Reset High Open Drain N-Channel Output | 0.8 | 10 | 2.7 | 0.135 | 0.5 | 300 | -40 | 125 | TSOP-5 / SOT23-5
NCP301HSN30T1G | Y | Active | 3.0 V Voltage Detector with Reset High Open Drain N-Channel Output | 0.8 | 10 | 3 | 0.15 | 0.5 | 300 | -40 | 125 | TSOP-5 / SOT23-5
NCP301HSN45T1G | Y | Active | 4.5 V Voltage Detector with Reset High Open Drain N-Channel Output | 0.8 | 10 | 4.5 | 0.225 | 0.5 | 300 | -40 | 125 | TSOP-5 / SOT23-5
NCP301LSN09T1G | Y | Active | 0.9 V Voltage Detector with Reset Low Open Drain N-Channel Output | 0.8 | 10 | 0.9 | 0.045 | 0.5 | 300 | -40 | 85 | TSOP-5 / SOT23-5
NCP301LSN12T1G | Y | Active | 1.2 V Voltage Detector with Reset Low Open Drain N-Channel Output | 0.8 | 10 | 1.2 | 0.06 | 0.5 | 300 | -40 | 125 | TSOP-5 / SOT23-5
NCP301LSN16T1G | Y | Active | 1.6 V Voltage Detector with Reset Low Open Drain N-Channel Output | 0.8 | 10 | 1.6 | 0.08 | 0.5 | 300 | -40 | 125 | TSOP-5 / SOT23-5
NCP301LSN18T1G | Y | Active | 1.8 V Voltage Detector with Reset Low Open Drain N-Channel Output | 0.8 | 10 | 1.8 | 0.09 | 0.5 | 300 | -40 | 125 | TSOP-5 / SOT23-5
NCP301LSN20T1G | Y | Active | 2.0 V Voltage Detector with Reset Low Open Drain N-Channel Output | 0.8 | 10 | 2 | 0.1 | 0.5 | 300 | -40 | 125 | TSOP-5 / SOT23-5
NCP301LSN22T1G | Y | Active | 2.2 V Voltage Detector with Reset Low Open Drain N-Channel Output | 0.8 | 10 | 2.2 | 0.11 | 0.5 | 300 | -40 | 125 | TSOP-5 / SOT23-5
NCP301LSN25T1G | Y | Active | 2.5 V Voltage Detector with Reset Low Open Drain N-Channel Output | 0.8 | 10 | 2.5 | 0.125 | 0.5 | 300 | -40 | 125 | TSOP-5 / SOT23-5
NCP301LSN26T1G | Y | Active | 2.6 V Voltage Detector with Reset Low Open Drain N-Channel Output | 0.8 | 10 | 2.6 | 0.13 | 0.5 | 300 | -40 | 125 | TSOP-5 / SOT23-5
NCP301LSN27T1 | N | Active | 2.7 V Voltage Detector with Reset Low Open Drain N-Channel Output | 0.8 | 10 | 2.7 | 0.135 | 0.5 | 300 | -40 | 125 | TSOP-5 / SOT23-5
NCP301LSN27T1G | Y | Active | 2.7 V Voltage Detector with Reset Low Open Drain N-Channel Output | 0.8 | 10 | 2.7 | 0.135 | 0.5 | 300 | -40 | 125 | TSOP-5 / SOT23-5
NCP301LSN28T1G | Y | Active | 2.8 V Voltage Detector with Reset Low Open Drain N-Channel Output | 0.8 | 10 | 2.8 | 0.14 | 0.5 | 300 | -40 | 125 | TSOP-5 / SOT23-5
NCP301LSN30T1 | N | Active | 3.0 V Voltage Detector with Reset Low Open Drain N-Channel Output | 0.8 | 10 | 3 | 0.15 | 0.5 | 300 | -40 | 125 | TSOP-5 / SOT23-5
NCP301LSN30T1G | Y | Active | 3.0 V Voltage Detector with Reset Low Open Drain N-Channel Output | 0.8 | 10 | 3 | 0.15 | 0.5 | 300 | -40 | 125 | TSOP-5 / SOT23-5
NCP301LSN31T1G | Y | Active | 3.1 V Voltage Detector with Reset Low Open Drain N-Channel Output | 0.8 | 10 | 3.1 | 0.155 | 0.5 | 300 | -40 | 125 | TSOP-5 / SOT23-5
NCP301LSN32T1G | Y | Active | 3.2 V Voltage Detector with Reset Low Open Drain N-Channel Output | 0.8 | 10 | 3.2 | 0.14 | 0.5 | 300 | -40 | 125 | TSOP-5 / SOT23-5
NCP301LSN33T1G | Y | Active | 3.3 V Voltage Detector with Reset Low Open Drain N-Channel Output | 0.8 | 10 | 3.3 | 0.165 | 0.5 | 300 | -40 | 125 | TSOP-5 / SOT23-5
NCP301LSN34T1G | Y | Active | 3.4 V Voltage Detector with Reset Low Open Drain N-Channel Output | 0.8 | 10 | 3.4 | 0.17 | 0.5 | 300 | -40 | 125 | TSOP-5 / SOT23-5
NCP301LSN36T1G | Y | Active | ANA UNDERVOLT DETECT 3.6V | 0.8 | 10 | 3.6 | 0.18 | 0.5 | 300 | -40 | 125 | TSOP-5 / SOT23-5
NCP301LSN39T1G | Y | Active | 3.9 V Voltage Detector with Reset Low Open Drain N-Channel Output | 0.8 | 10 | 3.9 | 0.195 | 0.5 | 300 | -40 | 125 | TSOP-5 / SOT23-5
NCP301LSN40T1G | Y | Active | 4.0 V Voltage Detector with Reset Low Open Drain N-Channel Output | 0.8 | 10 | 4 | 0.2 | 0.5 | 300 | -40 | 125 | TSOP-5 / SOT23-5
NCP301LSN42T1G | Y | Active | 4.2 V Voltage Detector with Reset Low Open Drain N-Channel Output | 0.8 | 10 | 4.2 | 0.21 | 0.5 | 300 | -40 | 125 | TSOP-5 / SOT23-5
NCP301LSN45T1G | Y | Active | 4.5 V Voltage Detector with Reset Low Open Drain N-Channel Output | 0.8 | 10 | 4.5 | 0.225 | 0.5 | 300 | -40 | 125 | TSOP-5 / SOT23-5
NCP301LSN46T1G | Y | Active | 4.6 V Voltage Detector with Reset Low Open Drain N-Channel Output | 0.8 | 10 | 4.6 | 0.23 | 0.5 | 300 | -40 | 125 | TSOP-5 / SOT23-5
NCP301LSN47T1G | Y | Active | 4.7 V Voltage Detector with Reset Low Open Drain N-Channel Output | 0.8 | 10 | 4.7 | 0.235 | 0.5 | 300 | -40 | 125 | TSOP-5 / SOT23-5
NCP302HSN09T1G | Y | Active | 0.9 V Voltage Detector with Programmable Delay and Reset High Complementary Output | 0.8 | 10 | 0.9 | 0.045 | 0.5 |  | -40 | 85 | TSOP-5 / SOT23-5
NCP302HSN18T1G | Y | Active | 1.8 V Voltage Detector with Programmable Delay and Reset High Complementary Output | 0.8 | 10 | 1.8 | 0.09 | 0.5 |  | -40 | 85 | TSOP-5 / SOT23-5
NCP302HSN27T1G | Y | Active | 2.7 V Voltage Detector with Programmable Delay and Reset High Complementary Output | 0.8 | 10 | 2.7 | 0.135 | 0.5 |  | -40 | 85 | TSOP-5 / SOT23-5
NCP302HSN30T1G | Y | Active | 3.0 V Voltage Detector with Programmable Delay and Reset High Complementary Output | 0.8 | 10 | 3 | 0.15 | 0.5 |  | -40 | 85 | TSOP-5 / SOT23-5
NCP302HSN40T1G | Y | Active | 4.0 V Voltage Detector with Programmable Delay and Reset High Complementary Output | 0.8 | 10 | 4 | 0.2 | 0.5 |  | -40 | 85 | TSOP-5 / SOT23-5
NCP302HSN45T1G | Y | Active | 4.5 V Voltage Detector with Programmable Delay and Reset High Complementary Output | 0.8 | 10 | 4.5 | 0.225 | 0.5 |  | -40 | 85 | TSOP-5 / SOT23-5
NCP302LSN09T1G | Y | Active | 0.9 V Voltage Detector with Programmable Delay and Reset Low Complementary Output | 0.8 | 10 | 0.9 | 0.045 | 0.5 |  | -40 | 85 | TSOP-5 / SOT23-5
NCP302LSN15T1G | Y | Active | 1.5 V Voltage Detector with Programmable Delay and Reset Low Complementary Output | 0.8 | 10 | 1.5 | 0.075 | 0.5 |  | -40 | 85 | TSOP-5 / SOT23-5
NCP302LSN18T1G | Y | Active | 1.8 V Voltage Detector with Programmable Delay and Reset Low Complementary Output | 0.8 | 10 | 1.8 | 0.09 | 0.5 |  | -40 | 85 | TSOP-5 / SOT23-5
NCP302LSN20T1G | Y | Active | 2.0 V Voltage Detector with Programmable Delay and Reset Low Complementary Output | 0.8 | 10 | 2 | 0.1 | 0.5 |  | -40 | 85 | TSOP-5 / SOT23-5
NCP302LSN27T1G | Y | Active | 2.7 V Voltage Detector with Programmable Delay and Reset Low Complementary Output | 0.8 | 10 | 2.7 | 0.135 | 0.5 |  | -40 | 85 | TSOP-5 / SOT23-5
NCP302LSN30T1G | Y | Active | 3.0 V Voltage Detector with Programmable Delay and Reset Low Complementary Output | 0.8 | 10 | 3 | 0.15 | 0.5 |  | -40 | 85 | TSOP-5 / SOT23-5
NCP302LSN33T1G | Y | Active | 3.3 V Voltage Detector with Programmable Delay and Reset Low Complementary Output | 0.8 | 10 | 3.3 | 0.165 | 0.5 |  | -40 | 85 | TSOP-5 / SOT23-5
NCP302LSN38T1G | Y | Active | 3.8 V Voltage Detector with Programmable Delay and Reset Low Complementary Output | 0.8 | 10 | 3.8 | 0.19 | 0.5 |  | -40 | 85 | TSOP-5 / SOT23-5
NCP302LSN40T1G | Y | Active | 4.0 V Voltage Detector with Programmable Delay and Reset Low Complementary Output | 0.8 | 10 | 4 | 0.2 | 0.5 |  | -40 | 85 | TSOP-5 / SOT23-5
NCP302LSN43T1G | Y | Active | 4.3 V Voltage Detector with Programmable Delay and Reset Low Complementary Output | 0.8 | 10 | 4.3 | 0.215 | 0.5 |  | -40 | 85 | TSOP-5 / SOT23-5
NCP302LSN45T1G | Y | Active | 4.5 V Voltage Detector with Programmable Delay and Reset Low Complementary Output | 0.8 | 10 | 4.5 | 0.225 | 0.5 |  | -40 | 85 | TSOP-5 / SOT23-5
NCP302LSN47T1G | Y | Active | 4.7 V Voltage Detector with Programmable Delay and Reset Low Complementary Output | 0.8 | 10 | 4.7 | 0.235 | 0.5 |  | -40 | 85 | TSOP-5 / SOT23-5
NCP303LSN09T1G | Y | Active | 0.9 V Voltage Detector with Programmable Delay and Reset Low Open Drain N-Channel Output | 0.8 | 10 | 0.9 | 0.045 | 0.5 | Ext Cap Dependent | -40 | 85 | TSOP-5 / SOT23-5
NCP303LSN10T1G | Y | Active | 1.0 V Voltage Detector with Programmable Delay and Reset Low Open Drain N-Channel Output | 0.8 | 10 | 1 | 0.05 | 0.5 | Ext Cap Dependent | -40 | 85 | TSOP-5 / SOT23-5
NCP303LSN11T1G | Y | Active | 1.1 V Voltage Detector with Programmable Delay and Reset Low Open Drain N-Channel Output | 0.8 | 10 | 1.1 | 0.055 | 0.5 | Ext Cap Dependent | -40 | 85 | TSOP-5 / SOT23-5
NCP303LSN13T1G | Y | Active | 1.3 V Voltage Detector with Programmable Delay and Reset Low Open Drain N-Channel Output | 0.8 | 10 | 1.3 | 0.065 | 0.5 | Ext Cap Dependent | -40 | 85 | TSOP-5 / SOT23-5
NCP303LSN14T1G | Y | Active | 1.4 V Voltage Detector with Programmable Delay and Reset Low Open Drain N-Channel Output | 0.8 | 10 | 1.4 | 0.07 | 0.5 | Ext Cap Dependent | -40 | 85 | TSOP-5 / SOT23-5
NCP303LSN15T1G | Y | Active | 1.5 V Voltage Detector with Programmable Delay and Reset Low Open Drain N-Channel Output | 0.8 | 10 | 1.5 | 0.075 | 0.5 | Ext Cap Dependent | -40 | 85 | TSOP-5 / SOT23-5
NCP303LSN16T1G | Y | Active | 1.6 V Voltage Detector with Programmable Delay and Reset Low Open Drain N-Channel Output | 0.8 | 10 | 1.6 | 0.08 | 0.5 | Ext Cap Dependent | -40 | 85 | TSOP-5 / SOT23-5
NCP303LSN17T1G | Y | Active | 1.7V Voltage Detector with Programmable Delay and Reset Low Open Drain N-Channel output | [8 empty] | TSOP-5 / SOT23-5
NCP303LSN18T1G | Y | Active | 1.8 V Voltage Detector with Programmable Delay and Reset Low Open Drain N-Channel Output | 0.8 | 10 | 1.8 | 0.09 | 0.5 | Ext Cap Dependent | -40 | 85 | TSOP-5 / SOT23-5
NCP303LSN20T1G | Y | Active | 2.0 V Voltage Detector with Programmable Delay and Reset Low Open Drain N-Channel Output | 0.8 | 10 | 2 | 0.1 | 0.5 | Ext Cap Dependent | -40 | 85 | TSOP-5 / SOT23-5
NCP303LSN22T1G | Y | Active | 2.2 V Voltage Detector with Programmable Delay and Reset Low Open Drain N-Channel Output | 0.8 | 10 | 2.2 | 0.11 | 0.5 | Ext Cap Dependent | -40 | 85 | TSOP-5 / SOT23-5
NCP303LSN23T1G | Y | Active | 2.3 V Voltage Detector with Programmable Delay and Reset Low Open Drain N-Channel Output | 0.8 | 10 | 2.3 | 0.115 | 0.5 | Ext Cap Dependent | -40 | 85 | TSOP-5 / SOT23-5
NCP303LSN24T1G | Y | Active | 2.4 V Voltage Detector with Programmable Delay and Reset Low Open Drain N-Channel Output | 0.8 | 10 | 2.4 | 0.12 | 0.5 | Ext Cap Dependent | -40 | 85 | TSOP-5 / SOT23-5
NCP303LSN25T1G | Y | Active | 2.5 V Voltage Detector with Programmable Delay and Reset Low Open Drain N-Channel Output | 0.8 | 10 | 2.5 | 0.125 | 0.5 | Ext Cap Dependent | -40 | 85 | TSOP-5 / SOT23-5
NCP303LSN26T1G | Y | Active | 2.6 V Voltage Detector with Programmable Delay and Reset Low Open Drain N-Channel Output | 0.8 | 10 | 2.6 | 0.13 | 0.5 | Ext Cap Dependent | -40 | 85 | TSOP-5 / SOT23-5
NCP303LSN27T1G | Y | Active | 2.7 V Voltage Detector with Programmable Delay and Reset Low Open Drain N-Channel Output | 0.8 | 10 | 2.7 | 0.135 | 0.5 | Ext Cap Dependent | -40 | 85 | TSOP-5 / SOT23-5
NCP303LSN28T1G | Y | Active | 2.8 V Voltage Detector with Programmable Delay and Reset Low Open Drain N-Channel Output | 0.8 | 10 | 2.8 | 0.14 | 0.5 | Ext Cap Dependent | -40 | 85 | TSOP-5 / SOT23-5
NCP303LSN29T1G | Y | Active | 2.9 V Voltage Detector with Programmable Delay and Reset Low Open Drain N-Channel Output | 0.8 | 10 | 2.9 | 0.145 | 0.5 | Ext Cap Dependent | -40 | 85 | TSOP-5 / SOT23-5
NCP303LSN30T1G | Y | Active | 3.0 V Voltage Detector with Programmable Delay and Reset Low Open Drain N-Channel Output | 0.8 | 10 | 3 | 0.15 | 0.5 | Ext Cap Dependent | -40 | 85 | TSOP-5 / SOT23-5
NCP303LSN31T1G | Y | Active | 3.1 V Voltage Detector with Programmable Delay and Reset Low Open Drain N-Channel Output | 0.8 | 10 | 3.1 | 0.155 | 0.5 | Ext Cap Dependent | -40 | 85 | TSOP-5 / SOT23-5
NCP303LSN32T1G | Y | Active | 3.2 V Voltage Detector with Programmable Delay and Reset Low Open Drain N-Channel Output | 0.8 | 10 | 3.2 | 0.16 | 0.5 | Ext Cap Dependent | -40 | 85 | TSOP-5 / SOT23-5
NCP303LSN33T1G | Y | Active | 3.3 V Voltage Detector with Programmable Delay and Reset Low Open Drain N-Channel Output | 0.8 | 10 | 3.3 | 0.165 | 0.5 | Ext Cap Dependent | -40 | 85 | TSOP-5 / SOT23-5
NCP303LSN34T1G | Y | Active | 3.4 V Voltage Detector with Programmable Delay and Reset Low Open Drain N-Channel Output | 0.8 | 10 | 3.4 | 0.17 | 0.5 | Ext Cap Dependent | -40 | 85 | TSOP-5 / SOT23-5
NCP303LSN36T1G | Y | Active | 3.6 V Voltage Detector with Programmable Delay and Reset Low Open Drain N-Channel Output | 0.8 | 10 | 3.6 | 0.18 | 0.5 | Ext Cap Dependent | -40 | 85 | TSOP-5 / SOT23-5
NCP303LSN38T1G | Y | Active | 3.8 V Voltage Detector with Programmable Delay and Reset Low Open Drain N-Channel Output | 0.8 | 10 | 3.8 | 0.19 | 0.5 | Ext Cap Dependent | -40 | 85 | TSOP-5 / SOT23-5
NCP303LSN40T1G | Y | Active | 4.0 V Voltage Detector with Programmable Delay and Reset Low Open Drain N-Channel Output | 0.8 | 10 | 4 | 0.2 | 0.5 | Ext Cap Dependent | -40 | 85 | TSOP-5 / SOT23-5
NCP303LSN42T1G | Y | Active | 4.2 V Voltage Detector with Programmable Delay and Reset Low Open Drain N-Channel Output | 0.8 | 10 | 4.2 | 0.21 | 0.5 | Ext Cap Dependent | -40 | 85 | TSOP-5 / SOT23-5
NCP303LSN44T1G | Y | Active | 4.4 V Voltage Detector with Programmable Delay and Reset Low Open Drain N-Channel Output | 0.8 | 10 | 4.4 | 0.22 | 0.5 | Ext Cap Dependent | -40 | 85 | TSOP-5 / SOT23-5
NCP303LSN45T1G | Y | Active | 4.5 V Voltage Detector with Programmable Delay and Reset Low Open Drain N-Channel Output | 0.8 | 10 | 4.5 | 0.225 | 0.5 | Ext Cap Dependent | -40 | 85 | TSOP-5 / SOT23-5
NCP303LSN46T1 | N | Active | 4.6 V Voltage Detector with Programmable Delay and Reset Low Open Drain N-Channel Output | 0.8 | 10 | 4.6 | 0.23 | 0.5 | Ext Cap Dependent | -40 | 85 | TSOP-5 / SOT23-5
NCP303LSN46T1G | Y | Active | 4.6 V Voltage Detector with Programmable Delay and Reset Low Open Drain N-Channel Output | 0.8 | 10 | 4.6 | 0.23 | 0.5 | Ext Cap Dependent | -40 | 85 | TSOP-5 / SOT23-5
NCP303LSN47T1G | Y | Active | 4.7 V Voltage Detector with Programmable Delay and Reset Low Open Drain N-Channel Output | 0.8 | 10 | 4.8 | 0.235 | 0.5 | Ext Cap Dependent | -40 | 85 | TSOP-5 / SOT23-5
NCP303LSN49T1G | Y | Active | 4.9 V Voltage Detector with Programmable Delay and Reset Low Open Drain N-Channel Output | 0.8 | 10 | 4.9 | 0.245 | 0.5 | Ext Cap Dependent | -40 | 85 | TSOP-5 / SOT23-5
NCP304ALSQ43T1G | Y | Active | Voltage Detector Series with Reverse Pin Out | 0.8 | 10 | 4.3 | 0.215 | 1000 | 60 | -40 | 85 | SC-82AB 4 LEAD 2.0x1.25x0.95 mm, max with leads is 2.2x2.4x1.1mm
NCP304HSQ09T1G | Y | Active | 0.9 V Voltage Detector with Reset High Complementary Output | 0.8 | 10 | 0.9 | 0.045 | 1 | 60 | -40 | 85 | SC-82AB 4 LEAD 2.0x1.25x0.95 mm, max with leads is 2.2x2.4x1.1mm
NCP304HSQ18T1G | Y | Active | 1.8 V Voltage Detector with Reset High Complementary Output | 0.8 | 10 | 1.8 | 0.09 | 1 | 60 | -40 | 85 | SC-82AB 4 LEAD 2.0x1.25x0.95 mm, max with leads is 2.2x2.4x1.1mm
NCP304HSQ20T1G | Y | Active | 2.0 V Voltage Detector with Reset High Complementary Output | 0.8 | 10 | 2 | 0.1 | 1 | 60 | -40 | 85 | SC-82AB 4 LEAD 2.0x1.25x0.95 mm, max with leads is 2.2x2.4x1.1mm
NCP304HSQ22T1G | Y | Active | 2.2 V Voltage Detector with Reset High Complementary Output | [8 empty] | SC-82AB 4 LEAD 2.0x1.25x0.95 mm, max with leads is 2.2x2.4x1.1mm
NCP304HSQ27T1G | Y | Active | 2.7 V Voltage Detector with Reset High Complementary Output | 0.8 | 10 | 2.7 | 0.135 | 1 | 60 | -40 | 85 | SC-82AB 4 LEAD 2.0x1.25x0.95 mm, max with leads is 2.2x2.4x1.1mm
NCP304HSQ29T1G | Y | Active | 2.9 V Voltage Detector with Reset High Complementary Output | 0.8 | 10 | 2.9 | 0.145 | 1 | 60 | -40 | 85 | SC-82AB 4 LEAD 2.0x1.25x0.95 mm, max with leads is 2.2x2.4x1.1mm
NCP304HSQ30T1G | Y | Active | 3.0 V Voltage Detector with Reset High Complementary Output | 0.8 | 10 | 3 | 0.15 | 1 | 60 | -40 | 85 | SC-82AB 4 LEAD 2.0x1.25x0.95 mm, max with leads is 2.2x2.4x1.1mm
NCP304HSQ45T1G | Y | Active | 4.5 V Voltage Detector with Reset High Complementary Output | 0.8 | 10 | 4.5 | 0.225 | 1 | 60 | -40 | 85 | SC-82AB 4 LEAD 2.0x1.25x0.95 mm, max with leads is 2.2x2.4x1.1mm
NCP304HSQ47T1G | Y | Active | 4.7 V Voltage Detector with Reset High Complementary Output | 0.8 | 10 | 4.7 | 0.235 | 1 | 60 | -40 | 85 | SC-82AB 4 LEAD 2.0x1.25x0.95 mm, max with leads is 2.2x2.4x1.1mm
NCP304LSQ09T1G | Y | Active | 0.9 V Voltage Detector with Reset High Complementary Output | 0.8 | 10 | 0.9 | 0.045 | 1 | 60 | -40 | 85 | SC-82AB 4 LEAD 2.0x1.25x0.95 mm, max with leads is 2.2x2.4x1.1mm
NCP304LSQ18T1G | Y | Active | 1.8 V Voltage Detector with Reset High Complementary Output | 0.8 | 10 | 1.8 | 0.09 | 1 | 60 | -40 | 85 | SC-82AB 4 LEAD 2.0x1.25x0.95 mm, max with leads is 2.2x2.4x1.1mm
NCP304LSQ20T1G | Y | Active | 2.0 V Voltage Detector with Reset Low Complementary Output | 0.8 | 10 | 2 | 0.1 | 1 | 60 | -40 | 85 | SC-82AB 4 LEAD 2.0x1.25x0.95 mm, max with leads is 2.2x2.4x1.1mm
NCP304LSQ23T1G | Y | Active | 2.3 V Voltage Detector with Reset Low Complementary Output | 0.8 | 10 | 2.3 | 0.115 | 1 | 60 | -40 | 85 | SC-82AB 4 LEAD 2.0x1.25x0.95 mm, max with leads is 2.2x2.4x1.1mm
NCP304LSQ25T1G | Y | Active | 2.5 V Voltage Detector with Reset Low Complementary Output | 0.8 | 10 | 2.5 | 0.125 | 1 | 60 | -40 | 85 | SC-82AB 4 LEAD 2.0x1.25x0.95 mm, max with leads is 2.2x2.4x1.1mm
NCP304LSQ27T1G | Y | Active | 2.7 V Voltage Detector with Reset Low Complementary Output | 0.8 | 10 | 2.7 | 0.135 | 1 | 60 | -40 | 85 | SC-82AB 4 LEAD 2.0x1.25x0.95 mm, max with leads is 2.2x2.4x1.1mm
NCP304LSQ29T1G | Y | Active | 2.9 V Voltage Detector with Reset Low Complementary Output | 0.8 | 10 | 2.9 | 0.145 | 1 | 60 | -40 | 85 | SC-82AB 4 LEAD 2.0x1.25x0.95 mm, max with leads is 2.2x2.4x1.1mm
NCP304LSQ30T1G | Y | Active | 3.0 V Voltage Detector with Reset Low Complementary Output | 0.8 | 10 | 3 | 0.15 | 1 | 60 | -40 | 85 | SC-82AB 4 LEAD 2.0x1.25x0.95 mm, max with leads is 2.2x2.4x1.1mm
NCP304LSQ33T1G | Y | Active | 3.3 V Voltage Detector with Reset Low Complementary Output | 0.8 | 10 | 3.3 | 0.165 | 1 | 60 | -40 | 85 | SC-82AB 4 LEAD 2.0x1.25x0.95 mm, max with leads is 2.2x2.4x1.1mm
NCP304LSQ37T1G | Y | Active | 3.7 V Voltage Detector with Reset Low Complementary Output | 0.8 | 10 | 3.7 | 0.185 | 1 | 60 | -40 | 85 | SC-82AB 4 LEAD 2.0x1.25x0.95 mm, max with leads is 2.2x2.4x1.1mm
NCP304LSQ38T1G | Y | Active | 3.8 V Voltage Detector with Reset Low Complementary Output | [8 empty] | SC-82AB 4 LEAD 2.0x1.25x0.95 mm, max with leads is 2.2x2.4x1.1mm
NCP304LSQ40T1G | Y | Active | 4.0 V Voltage Detector with Reset Low Complementary Output | 0.8 | 10 | 4 | 0.2 | 1 | 60 | -40 | 85 | SC-82AB 4 LEAD 2.0x1.25x0.95 mm, max with leads is 2.2x2.4x1.1mm
NCP304LSQ42T1G | Y | Active | 4.2 V Voltage Detector with Reset Low Complementary Output | 0.8 | 10 | 4.2 | 0.21 | 1 | 60 | -40 | 85 | SC-82AB 4 LEAD 2.0x1.25x0.95 mm, max with leads is 2.2x2.4x1.1mm
NCP304LSQ43T1G | Y | Active | 4.3 V Voltage Detector with Reset Low Complementary Output | 0.8 | 10 | 4.3 | 0.215 | 1 | 60 | -40 | 85 | SC-82AB 4 LEAD 2.0x1.25x0.95 mm, max with leads is 2.2x2.4x1.1mm
NCP304LSQ45T1G | Y | Active | 4.5 V Voltage Detector with Reset Low Complementary Output | 0.8 | 10 | 4.5 | 0.225 | 1 | 60 | -40 | 85 | SC-82AB 4 LEAD 2.0x1.25x0.95 mm, max with leads is 2.2x2.4x1.1mm
NCP304LSQ46T1G | Y | Active | 4.6 V Voltage Detector with Reset Low Complementary Output | 0.8 | 10 | 4.6 | 0.23 | 1 | 60 | -40 | 85 | SC-82AB 4 LEAD 2.0x1.25x0.95 mm, max with leads is 2.2x2.4x1.1mm
NCP304LSQ47T1G | Y | Active | 4.7 V Voltage Detector with Reset Low Complementary Output | 0.8 | 10 | 4.7 | 0.235 | 1 | 60 | -40 | 85 | SC-82AB 4 LEAD 2.0x1.25x0.95 mm, max with leads is 2.2x2.4x1.1mm
NCP305LSQ09T1G | Y | Active | 0.9 V Voltage Detector with Reset Low Open Drain N-Channel Output | 0.8 | 10 | 0.9 | 0.045 | 1 | 100 | -40 | 85 | SC-82AB 4 LEAD 2.0x1.25x0.95 mm, max with leads is 2.2x2.4x1.1mm
NCP305LSQ11T1G | Y | Active | 1.1 V Voltage Detector with Reset Low Open Drain N-Channel Output | 0.8 | 10 | 1.1 | 0.055 | 1 | 100 | -40 | 85 | SC-82AB 4 LEAD 2.0x1.25x0.95 mm, max with leads is 2.2x2.4x1.1mm
NCP305LSQ15T1G | Y | Active | 1.5 V Voltage Detector with Reset Low Open Drain N-Channel Output | 0.8 | 10 | 1.5 | 0.075 | 1 | 100 | -40 | 85 | SC-82AB 4 LEAD 2.0x1.25x0.95 mm, max with leads is 2.2x2.4x1.1mm
NCP305LSQ16T1G | Y | Active | 1.6 V Voltage Detector with Reset Low Open Drain N-Channel Output | 0.8 | 10 | 1.6 | 0.08 | 1 | 100 | -40 | 85 | SC-82AB 4 LEAD 2.0x1.25x0.95 mm, max with leads is 2.2x2.4x1.1mm
NCP305LSQ17T1G | Y | Active | 1.7 V Voltage Detector with Reset Low Open Drain N-Channel Output | 0.8 | 10 | 1.7 | 0.085 | 1 | 100 | -40 | 85 | SC-82AB 4 LEAD 2.0x1.25x0.95 mm, max with leads is 2.2x2.4x1.1mm
NCP305LSQ18T1G | Y | Active | 1.8 V Voltage Detector with Reset Low Open Drain N-Channel Output | 0.8 | 10 | 1.8 | 0.09 | 1 | 100 | -40 | 85 | SC-82AB 4 LEAD 2.0x1.25x0.95 mm, max with leads is 2.2x2.4x1.1mm
NCP305LSQ20T1G | Y | Active | 2.0 V Voltage Detector with Reset Low Open Drain N-Channel Output | 0.8 | 10 | 2 | 0.1 | 1 | 100 | -40 | 85 | SC-82AB 4 LEAD 2.0x1.25x0.95 mm, max with leads is 2.2x2.4x1.1mm
NCP305LSQ22T1G | Y | Active | 2.2 V Voltage Detector with Reset Low Open Drain N-Channel Output | 0.8 | 10 | 2.2 | 0.11 | 1 | 100 | -40 | 85 | SC-82AB 4 LEAD 2.0x1.25x0.95 mm, max with leads is 2.2x2.4x1.1mm
NCP305LSQ23T1G | Y | Active | 2.3 V Voltage Detector with Reset Low Open Drain N-Channel Output | 0.8 | 10 | 2.3 | 0.115 | 1 | 100 | -40 | 85 | SC-82AB 4 LEAD 2.0x1.25x0.95 mm, max with leads is 2.2x2.4x1.1mm
NCP305LSQ24T1G | Y | Active | 2.4 V Voltage Detector with Reset Low Open Drain N-Channel Output | 0.8 | 10 | 2.4 | 0.12 | 1 | 100 | -40 | 85 | SC-82AB 4 LEAD 2.0x1.25x0.95 mm, max with leads is 2.2x2.4x1.1mm
NCP305LSQ25T1G | Y | Active | 2.5 V Voltage Detector with Reset Low Open Drain N-Channel Output | 0.8 | 10 | 2.5 | 0.125 | 1 | 100 | -40 | 85 | SC-82AB 4 LEAD 2.0x1.25x0.95 mm, max with leads is 2.2x2.4x1.1mm
NCP305LSQ26T1G | Y | Active | 2.6 V Voltage Detector with Reset Low Open Drain N-Channel Output | 0.8 | 10 | 2.6 | 0.13 | 1 | 100 | -40 | 85 | SC-82AB 4 LEAD 2.0x1.25x0.95 mm, max with leads is 2.2x2.4x1.1mm
NCP305LSQ27T1G | Y | Active | 2.7 V Voltage Detector with Reset Low Open Drain N-Channel Output | 0.8 | 10 | 2.7 | 0.135 | 1 | 100 | -40 | 85 | SC-82AB 4 LEAD 2.0x1.25x0.95 mm, max with leads is 2.2x2.4x1.1mm
NCP305LSQ28T1G | Y | Active | 2.8 V Voltage Detector with Reset Low Open Drain N-Channel Output | 0.8 | 10 | 2.8 | 0.14 | 1 | 100 | -40 | 85 | SC-82AB 4 LEAD 2.0x1.25x0.95 mm, max with leads is 2.2x2.4x1.1mm
NCP305LSQ29T1G | Y | Active | 2.9 V Voltage Detector with Reset Low Open Drain N-Channel Output | 0.8 | 10 | 2.9 | 0.145 | 1 | 100 | -40 | 85 | SC-82AB 4 LEAD 2.0x1.25x0.95 mm, max with leads is 2.2x2.4x1.1mm
NCP305LSQ30T1G | Y | Active | 3.0 V Voltage Detector with Reset Low Open Drain N-Channel Output | 0.8 | 10 | 3 | 0.15 | 1 | 100 | -40 | 85 | SC-82AB 4 LEAD 2.0x1.25x0.95 mm, max with leads is 2.2x2.4x1.1mm
NCP305LSQ30T3G | Y | Active | 3.0 V Voltage Detector with Reset Low Open Drain N-Channel Output | 0.8 | 10 | 3 | 0.15 | 1 | 100 | -40 | 85 | SC-82AB 4 LEAD 2.0x1.25x0.95 mm, max with leads is 2.2x2.4x1.1mm
NCP305LSQ31T1G | Y | Active | 3.1 V Voltage Detector with Reset Low Open Drain N-Channel Output | 0.8 | 10 | 3.1 | 0.155 | 1 | 100 | -40 | 85 | SC-82AB 4 LEAD 2.0x1.25x0.95 mm, max with leads is 2.2x2.4x1.1mm
NCP305LSQ32T1G | Y | Active | 3.2 V Voltage Detector with Reset Low Open Drain N-Channel Output | 0.8 | 10 | 3.2 | 0.16 | 1 | 100 | -40 | 85 | SC-82AB 4 LEAD 2.0x1.25x0.95 mm, max with leads is 2.2x2.4x1.1mm
NCP305LSQ33T1G | Y | Active | 3.3 V Voltage Detector with Reset Low Open Drain N-Channel Output | 0.8 | 10 | 3.3 | 0.165 | 1 | 100 | -40 | 85 | SC-82AB 4 LEAD 2.0x1.25x0.95 mm, max with leads is 2.2x2.4x1.1mm
NCP305LSQ34T1G | Y | Active | 3.4 V Voltage Detector with Reset Low Open Drain N-Channel Output | 0.8 | 10 | 3.4 | 0.17 | 1 | 100 | -40 | 85 | SC-82AB 4 LEAD 2.0x1.25x0.95 mm, max with leads is 2.2x2.4x1.1mm
NCP305LSQ35T1G | Y | Active | 3.5 V Voltage Detector with Reset Low Open Drain N-Channel Output | 0.8 | 10 | 3.5 | 0.175 | 1 | 100 | -40 | 85 | SC-82AB 4 LEAD 2.0x1.25x0.95 mm, max with leads is 2.2x2.4x1.1mm
NCP305LSQ36T1G | Y | Active | 3.6 V Voltage Detector with Reset Low Open Drain N-Channel Output | 0.8 | 10 | 3.6 | 0.18 | 1 | 100 | -40 | 85 | SC-82AB 4 LEAD 2.0x1.25x0.95 mm, max with leads is 2.2x2.4x1.1mm
NCP305LSQ37T1G | Y | Active | 3.7 V Voltage Detector with Reset Low Open Drain N-Channel Output | 0.8 | 10 | 3.7 | 0.185 | 1 | 100 | -40 | 85 | SC-82AB 4 LEAD 2.0x1.25x0.95 mm, max with leads is 2.2x2.4x1.1mm
NCP305LSQ40T1G | Y | Active | 4.0 V Voltage Detector with Reset Low Open Drain N-Channel Output | 0.8 | 10 | 4 | 0.2 | 1 | 100 | -40 | 85 | SC-82AB 4 LEAD 2.0x1.25x0.95 mm, max with leads is 2.2x2.4x1.1mm
NCP305LSQ44T1G | Y | Active | 4.4 V Voltage Detector with Reset Low Open Drain N-Channel Output | 0.8 | 10 | 4.4 | 0.22 | 1 | 100 | -40 | 85 | SC-82AB 4 LEAD 2.0x1.25x0.95 mm, max with leads is 2.2x2.4x1.1mm
NCP305LSQ45T1G | Y | Active | 4.5 V Voltage Detector with Reset Low Open Drain N-Channel Output | 0.8 | 10 | 4.5 | 0.225 | 1 | 100 | -40 | 85 | SC-82AB 4 LEAD 2.0x1.25x0.95 mm, max with leads is 2.2x2.4x1.1mm
NCP305LSQ47T1G | Y | Active | 4.7 V Voltage Detector with Reset Low Open Drain N-Channel Output | 0.8 | 10 | 4.7 | 0.235 | 1 | 100 | -40 | 85 | SC-82AB 4 LEAD 2.0x1.25x0.95 mm, max with leads is 2.2x2.4x1.1mm
NCP305LSQ49T1G | Y | Active | 4.9 V Voltage Detector with Reset Low Open Drain N-Channel Output | 0.8 | 10 | 4.9 | 0.245 | 1 | 100 | -40 | 85 | SC-82AB 4 LEAD 2.0x1.25x0.95 mm, max with leads is 2.2x2.4x1.1mm
NCP345SNT1 | N | Active | 6.85 V Over Voltage Protection IC | 3 | 30 | 6.85 | 0.1 | 750 | 1 | -40 | 85 | TSOP-5 / SOT23-5
NCP345SNT1G | Y | Active | 6.85 V Over Voltage Protection IC | 3 | 30 | 6.85 | 0.1 | 750 | 1 | -40 | 85 | TSOP-5 / SOT23-5
NCP348AEMTTBG | Y | Active | Positive Overvoltage Protection Controller | 1.2 | 28 | 5 | 0.06 | 170 | 50000 | -40 | 85 | WDFN10, 2.5x2 mm, 0.5P
NCP348AEMTTXG | Y | Active | Positive Overvoltage Protection Controller | 1.2 | 28 | 5 | 0.06 | 170 | 50000 | -40 | 85 | WDFN10, 2.5x2 mm, 0.5P
NCP348AEMUTBG | Y | Active | Positive Overvoltage Protection Controller | 1.2 | 28 |  | 0.06 | 170 | 50000 | -40 | 85 | LLGA10, 2.5x2.5, 0.5P
NCP348MTTBG | Y | Active | Positive Overvoltage Protection Controller | 1.2 | 28 |  |  | 170 | 50000 | -40 | 85 | WDFN10, 2.5x2 mm, 0.5P
NCP348MTTXG | Y | Active | Positive Overvoltage Protection Controller | 1.2 | 28 |  |  | 170 | 50000 | -40 | 85 | WDFN10, 2.5x2 mm, 0.5P
NCP360MUTBG | Y | Active | USB Positive Overvoltage Protection Controller | 1.2 | 20 | 5.675 | 0.1 | 24 | 1.5 | -40 | 85 | UDFN6, 2x2, 0.65P
NCP360MUTXG | Y | Active | USB Positive Overvoltage Protection Controller | 1.2 | 20 | 5.675 | 0.1 | 24 | 1.5 | -40 | 85 | UDFN6, 2x2, 0.65P
NCP360SNAET1G | Y | Active | USB Positive OVP PMOSFET and status Flag | 1.2 | 20 | 6.25 | 0.1 | 24 | 15000000 | -40 | 85 | TSOP-5 / SOT23-5
NCP360SNAFT1G | Y | Active | USB Positive OVP PMOSFET and status Flag | 1.2 | 20 | 7.07 | 0.1 | 24 | 15000000 | -40 | 85 | TSOP-5 / SOT23-5
NCP360SNT1G | Y | Active | USB Positive Overvoltage Protection Controller | 1.2 | 20 | 5.675 | 0.1 | 24 | 1.5 | -40 | 85 | TSOP-5 / SOT23-5
NCP361MUTBG | Y | Active | USB Pos OVP and OCP | 1.2 | 20 | 5.675 | 0.1 | 24 | 15000000 | 25 | 85 | UDFN6, 2x2, 0.65P
NCP361SNT1G | Y | Active | USB Pos OVP and OCP | 1.2 | 20 | 5.675 | 0.1 | 24 | 15000000 | 25 | 85 | TSOP-5 / SOT23-5
NCP803SN120T1G | Y | Active | 1.20 V Very Low Supply Current 3-Pin Microprocessor Reset Monitor | 1 | 5.5 | 1.2 |  |  |  | -40 | 105 | SOT-23 (TO-236) 3 LEAD
NCP803SN160T1G | Y | Active | 1.60 V Very Low Supply Current 3-Pin Microprocessor Reset Monitor | 1 | 5.5 | 1.6 |  |  | 10 | -40 | 105 | SOT-23 (TO-236) 3 LEAD
NCP803SN232T1G | Y | Active | 2.32 V Very Low Supply Current 3-Pin Microprocessor Reset Monitor | 1 | 5.5 | 2.32 |  |  | 10 | -40 | 105 | SOT-23 (TO-236) 3 LEAD
NCP803SN263T1G | Y | Active | 2.63 V Very Low Supply Current 3-Pin Microprocessor Reset Monitor | 1 | 5.5 | 2.63 |  |  | 10 | -40 | 105 | SOT-23 (TO-236) 3 LEAD
NCP803SN293D1T1G | Y | Active | 2.93 V Very Low Supply Current 3-Pin Microprocessor Reset Monitor | 1 | 5.5 | 2.93 |  |  |  | -40 | 105 | SOT-23 (TO-236) 3 LEAD
NCP803SN293D2T1G | Y | Active | 2.93 V Very Low Supply Current 3-Pin Microprocessor Reset Monitor | 1 | 5.5 | 2.93 |  |  |  | -40 | 105 | SOT-23 (TO-236) 3 LEAD
NCP803SN293D3T1G | Y | Active | 2.93 V Very Low Supply Current 3-Pin Microprocessor Reset Monitor | 1 | 5.5 | 2.93 |  |  |  | -40 | 105 | SOT-23 (TO-236) 3 LEAD
NCP803SN293T1G | Y | Active | 2.93 V Very Low Supply Current 3-Pin Microprocessor Reset Monitor | 1 | 5.5 | 2.93 |  |  | 10 | -40 | 105 | SOT-23 (TO-236) 3 LEAD
NCP803SN293T3G | Y | Active | 2.93 V Very Low Supply Current 3-Pin Microprocessor Reset Monitor | 1 | 5.5 | 2.93 |  |  |  | -40 | 105 | SOT-23 (TO-236) 3 LEAD
NCP803SN308T1G | Y | Active | 3.08 V Very Low Supply Current 3-Pin Microprocessor Reset Monitor | 1 | 5.5 | 3.08 |  |  | 10 | -40 | 105 | SOT-23 (TO-236) 3 LEAD
NCP803SN438T1G | Y | Active | 4.38 V Very Low Supply Current 3-Pin Microprocessor Reset Monitor | 1 | 5.5 | 4.38 |  |  | 10 | -40 | 105 | SOT-23 (TO-236) 3 LEAD
NCP803SN463T1G | Y | Active | 4.63 V Very Low Supply Current 3-Pin Microprocessor Reset Monitor | 1 | 5.5 | 4.63 |  |  | 10 | -40 | 105 | SOT-23 (TO-236) 3 LEAD
NCV300LSN28T1 | N | Active | 2.8 V Voltage Detector with Reset Low Complementary Output | 0.8 | 10 | 2.8 | 0.14 | 0.5 | 300 | -40 | 85 | TSOP-5 / SOT23-5
NCV300LSN28T1G | Y | Active | 2.8 V Voltage Detector with Reset Low Complementary Output | 0.8 | 10 | 2.8 | 0.14 | 0.5 | 300 | -40 | 85 | TSOP-5 / SOT23-5
NCV301HSN27T1G | Y | Active | 2.7 V Voltage Detector with Reset Low Open Drain N-Channel Output | 0.8 |  | 2.7 |  | 0.5 | 300 |  | 125 | TSOP-5 / SOT23-5
NCV301LSN12T1 | N | Active | 1.2 V Voltage Detector with Reset Low Open Drain N-Channel Output | 0.8 | 10 | 1.2 | 0.06 | 0.5 | 300 | -40 | 125 | TSOP-5 / SOT23-5
NCV301LSN12T1G | Y | Active | 1.2 V Voltage Detector with Reset Low Open Drain N-Channel Output | 0.8 | 10 | 1.2 | 0.06 | 0.5 | 300 | -40 | 125 | TSOP-5 / SOT23-5
NCV301LSN16T1 | N | Active | 1.6 V Voltage Detector with Reset Low Open Drain N-Channel Output | 0.8 | 10 | 1.6 | 0.08 | 0.5 | 300 | -40 | 125 | TSOP-5 / SOT23-5
NCV301LSN16T1G | Y | Active | 1.6 V Voltage Detector with Reset Low Open Drain N-Channel Output | 0.8 | 10 | 1.6 | 0.08 | 0.5 | 300 | -40 | 125 | TSOP-5 / SOT23-5
NCV301LSN22T1G | Y | Active | 2.2 V Voltage Detector with Reset Low Open Drain N-Channel Output | 0.8 | 10 | 2.2 | 0.11 | 0.5 | 300 | -40 | 125 | TSOP-5 / SOT23-5
NCV301LSN28T1 | N | Active | 2.8 V Voltage Detector with Reset Low Open Drain N-Channel Output | 0.8 | 10 | 2.8 | 0.14 | 0.5 | 300 | -40 | 125 | TSOP-5 / SOT23-5
NCV301LSN28T1G | Y | Active | 2.8 V Voltage Detector with Reset Low Open Drain N-Channel Output | 0.8 | 10 | 2.8 | 0.14 | 0.5 | 300 | -40 | 125 | TSOP-5 / SOT23-5
NCV301LSN40T1G | Y | Active | 4.0 V Voltage Detector with Reset Low Open Drain N-Channel Output | 0.8 | 10 | 4 | 0.2 | 0.5 | 300 | -40 | 125 | TSOP-5 / SOT23-5
NCV303LSN10T1G | Y | Active | 1.0 V Voltage Detector with Programmable Delay and Reset Low Open Drain N-Channel Output | 0.8 | 10 | 1 | 0.05 | 0.5 |  | -40 | 85 | TSOP-5 / SOT23-5
NCV303LSN15T1G | Y | Active | 1.5 V Voltage Detector with Programmable Delay and Reset Low Open Drain N-Channel Output | 0.8 | 10 | 1.5 | 0.075 | 0.5 |  | -40 | 85 | TSOP-5 / SOT23-5
NCV303LSN23T1G | Y | Active | 2.3 V Voltage Detector with Programmable Delay and Reset Low Open Drain N-Channel Output | 0.8 | 10 | 2.3 | 0.115 | 0.5 |  | -40 | 85 | TSOP-5 / SOT23-5
NCV303LSN29T1G | Y | Active | 2.9 V Voltage Detector with Programmable Delay and Reset Low Open Drain N-Channel Output | 0.8 | 10 | 2.9 | 0.145 | 0.5 |  | -40 | 85 | TSOP-5 / SOT23-5
NCV303LSN30T1G | Y | Active | 3.0 V Voltage Detector with Programmable Delay and Reset Low Open Drain N-Channel Output | 0.8 | 10 | 3 | 0.15 | 0.5 |  | -40 | 85 | TSOP-5 / SOT23-5
NCV303LSN44T1G | Y | Active | 4.4 V Voltage Detector with Programmable Delay and Reset Low Open Drain N-Channel Output | 0.8 | 10 | 4.4 | 0.22 | 0.5 |  | -40 | 85 | TSOP-5 / SOT23-5
NCV303LSN45T1G | Y | Active | 4.5 V Voltage Detector with Programmable Delay and Reset Low Open Drain N-Channel Output | 0.8 | 10 | 4.5 | 0.225 | 0.5 |  | -40 | 85 | TSOP-5 / SOT23-5
NCV303LSN47T1G | Y | Active | 4.7 V Voltage Detector with Programmable Delay and Reset Low Open Drain N-Channel Output | 0.8 | 10 | 4.7 | 0.235 | 0.5 |  | -40 | 85 | TSOP-5 / SOT23-5
NCV303LSN49T1G | Y | Active | 4.9 V Voltage Detector with Programmable Delay and Reset Low Open Drain N-Channel Output | 0.8 | 10 | 4.9 | 0.245 | 0.5 |  | -40 | 85 | TSOP-5 / SOT23-5
NCV33064D-5R2G | Y | Active | 4.59 V Voltage Detector with Active Low Open Collector Output, Qualified for 5 V Systems | 1 | 6.5 | 4.61 | 0.02 | 390 |  | -40 | 125 | SOIC-8 Narrow Body
NCV33064DM-5R2G | Y | Active | 4.59 V Voltage Detector with Active Low Open Collector Output, Qualified for 5 V Systems | [8 empty] | Micro8™
NCV33064P-5RAG | Y | Active | 4.59 V Voltage Detector with Active Low Open Collector Output, Qualified for 5 V Systems | 1 | 6.5 | 4.61 | 0.02 | 390 |  | -40 | 125 | TO-92 (TO-226) 5.33mm Body Height
NCV33064P-5RPG | Y | Active | 4.59 V Voltage Detector with Active Low Open Collector Output, Qualified for 5 V Systems | 1 | 6.5 | 4.61 | 0.02 | 390 |  | -40 | 125 | TO-92 (TO-226) 5.33mm Body Height
NCV33161DR2G | Y | Active | Single Voltage Supervisory for Over-Voltage and Under-Voltage Indications | 2 | 40 | 1.27 | 0.025 |  |  | -40 | 105 | SOIC-8 Narrow Body
NCV33164D-3R2 | N | Active | 2.65 V Voltage Detector with Active Low Open Collector Output, Qualified for 3 V Systems | [8 empty] | SOIC-8 Narrow Body
NCV33164D-3R2G | Y | Active | 2.65 V Voltage Detector with Active Low Open Collector Output, Qualified for 3 V Systems | [8 empty] | SOIC-8 Narrow Body
NCV33164D-5R2G | Y | Active | 4.27 V Voltage Detector with Active Low Open Collector Output, Qualified for 5 V Systems | 1 | 10 | 4.33 | 0.09 | 32 |  | -40 | 125 | SOIC-8 Narrow Body
NCV809LTRG | Y | Active | 4.63 V Microprocessor Reset with Active Low Complementary Output and 140 ms Minimum Delay | 1 | 5.5 | 4.63 |  |  |  | -40 | 105 | SOT-23 (TO-236) 3 LEAD
Note on G66: Vin Increasing
Note on G67: Vin Increasing
Note on G68: Vin Increasing
Note on G69: Vin Increasing
Note on G70: Vin Increasing
Note on G71: Vin Increasing
Note on G72: Vin Increasing
Note on G73: Vin Increasing
Note on G79: Vin Increasing
Note on G80: Vin Increasing
Note on G81: Vin Increasing
Note on G82: Vin Increasing
Note on G83: Vin Increasing
Note on G84: Vin Increasing
Note on G85: Vin Increasing
Note on G86: Vin Increasing
Note on G87: Vin Increasing
Note on G88: Vin Increasing
Note on G89: Vin Increasing
Note on G90: Vin Increasing
Note on G91: Vin Increasing
Note on G92: Vin Increasing
Note on G93: Vin Increasing
Note on G94: Vin Increasing
Note on G95: Vin Increasing
Note on G96: Vin Increasing
Note on G97: Vin Increasing
Note on G98: Vin Increasing
Note on G99: Vin Increasing
Note on G100: Vin Increasing
Note on G105: Vin Increasing
Note on G106: Vin Increasing
Note on G107: Vin Increasing
Note on G108: Vin Increasing
Note on G109: Vin Increasing
Note on G110: Vin Increasing
Note on G111: Vin Increasing
Note on G112: Vin Increasing
Note on G113: Vin Increasing
Note on G114: Vin Increasing
Note on G115: Vin Increasing
Note on G116: Vin Increasing
Note on G285: Vin rises up to OVLO
Note on G323: Vin Increasing
Note on G325: Vin Increasing
Note on G326: Vin Increasing
Note on G330: Vin Increasing