## Battery Protection Controllers
Product | Pb-free | Status | Description | VCC Min (V) | VCC Max (V) | P(AV) Max (W) | VIT+ Typ (V) | VIT Typ (V) | IDDH Max (uA) | TA Min (°C) | TA Max (°C) | Package
NCP360SNAIT1G | Y | ActiveNEW | USB Positive OVP PMOSFET and status Flag | 1.2 | 20 | 0.3 |  | 3 |  | -40 | 85 | TSOP-5 / SOT23-5
NCP370MUAITXG | Y | ActiveNEW | Positive & Negative OVP with reverse current protection | -28 | 28 | 2.5 | 6.6 | 2.7 | 280 | -40 | 85 | LLGA12 3x3, 0.5P
NUS6160MNTWG | Y | ActiveNEW | Overvoltage Protection IC with Integrated MOSFETs | [8 empty] | QFN22, 3x4, 0.5P
NUS6189MNTWG | Y | ActiveNEW | OVP Microintegration | [8 empty] | QFN22, 3x4, 0.5P
NCP348AEMUTXG | Y | Product Preview | Positive Overvoltage Protection Controller | 1.2 | 28 | 0.48 | 6.02 | 3.25 | 250 | -40 | 85 | LLGA10, 2.5x2.5, 0.5P
NCP346SN1T1G | Y | Active | Overvoltage Protection IC | 2.5 | 30 |  | 4.45 |  | 1200 | -40 | 85 | TSOP-5 / SOT23-5
NCP346SN2T1G | Y | Active | Overvoltage Protection IC | 2.5 | 30 |  | 5.5 |  | 1200 | -40 | 85 | TSOP-5 / SOT23-5
NCP347MTAETBG | Y | Active | Overvoltage Protection Device | 1.2 | 28 | 0.44 | 5.63 | 2.95 | 250 | -40 | 85 | WDFN10, 2.5x2 mm, 0.5P
NCP347MTAFTBG | Y | Active | Overvoltage Protection Device | 1.2 | 28 | 0.44 | 5.63 | 2.95 | 250 | -40 | 85 | WDFN10, 2.5x2 mm, 0.5P
NCP347MTAHTBG | Y | Active | Overvoltage Protection Device | 1.2 | 28 | 0.44 | 5.63 | 2.95 | 250 | -40 | 85 | WDFN10, 2.5x2 mm, 0.5P
NCP347MTAITBG | Y | Active | Overvoltage Protection Device | 1.2 | 28 | 0.44 | 5.85 | 2.95 | 250 | -40 | 85 | WDFN10, 2.5x2 mm, 0.5P
NCP348AEMTTBG | Y | Active | Positive Overvoltage Protection Controller | 1.2 | 28 | 0.48 | 6.02 | 3.25 | 250 | -40 | 85 | WDFN10, 2.5x2 mm, 0.5P
NCP348AEMTTXG | Y | Active | Positive Overvoltage Protection Controller | 1.2 | 28 | 0.48 | 6.02 | 3.25 | 250 | -40 | 85 | WDFN10, 2.5x2 mm, 0.5P
NCP348AEMUTBG | Y | Active | Positive Overvoltage Protection Controller | 1.2 | 28 | 0.48 | 6.02 | 3.25 | 250 | -40 | 85 | LLGA10, 2.5x2.5, 0.5P
NCP348MTTBG | Y | Active | Positive Overvoltage Protection Controller | 1.2 | 28 | 0.48 | 6.4 | 3.25 | 250 | -40 | 85 | WDFN10, 2.5x2 mm, 0.5P
NCP348MTTXG | Y | Active | Positive Overvoltage Protection Controller | 1.2 | 28 | 0.48 | 6.4 | 3.25 | 250 | -40 | 85 | WDFN10, 2.5x2 mm, 0.5P
NCP360MUTBG | Y | Active | USB Positive Overvoltage Protection Controller | 1.2 | 20 | 0.3 |  | 3 |  | -40 | 85 | UDFN6, 2x2, 0.65P
NCP360MUTXG | Y | Active | USB Positive Overvoltage Protection Controller | 1.2 | 20 | 0.3 |  | 3 |  | -40 | 85 | UDFN6, 2x2, 0.65P
NCP360SNAET1G | Y | Active | USB Positive OVP PMOSFET and status Flag | 1.2 | 20 | 0.3 |  | 3 |  | -40 | 85 | TSOP-5 / SOT23-5
NCP360SNAFT1G | Y | Active | USB Positive OVP PMOSFET and status Flag | 1.2 | 20 | 0.3 |  | 3 |  | -40 | 85 | TSOP-5 / SOT23-5
NCP360SNT1G | Y | Active | USB Positive Overvoltage Protection Controller | 1.2 | 20 | 0.3 |  | 3 |  | -40 | 85 | TSOP-5 / SOT23-5
NCP361MUTBG | Y | Active | USB Pos OVP and OCP | 1.2 | 20 | 0.3 | 5.675 | 3 |  | 25 | 85 | UDFN6, 2x2, 0.65P
NCP361SNT1G | Y | Active | USB Pos OVP and OCP | 1.2 | 20 | 0.3 | 5.675 | 3 |  | 25 | 85 | TSOP-5 / SOT23-5
NCP3712ASNT1 | N | Active | High Side Switch with Flexible OVP | [8 empty] | SC-74 (SC-59ML) 6 LEAD
NCP3712ASNT1G | Y | Active | High Side Switch with Flexible OVP | [8 empty] | SC-74 (SC-59ML) 6 LEAD
NCP3712ASNT3G | Y | Active | High Side Switch with Flexible OVP | [8 empty] | SC-74 (SC-59ML) 6 LEAD
NUS1204MNT1G | Y | Active | Overvoltage Protection IC with Integrated MOSFET | 0.7 | 12 |  |  |  |  | -40 | 85 | WDFN6, 2x2, 0.65P
NUS3045MNT1G | Y | Active | Integrated Overvoltage Protection IC with Integrated 30 V P-Channel MOSFET | 3 | [5 empty] | -40 |  | DFN8 3.3 x 3.3 mm Package
NUS3046MNT1G | Y | Active | Overvoltage Protection IC with Integrated MOSFET | 2.5 | 25 |  |  |  |  | -40 | 85 | DFN8 3.3 x 3.3 mm Package
NUS3055MUTAG | Y | Active | Overvoltage Protection IC with Integrated MOSFET | 0.3 | 25 |  |  |  |  | -40 | 85 | LLGA8, 3x2.5x0.65P
NUS3065MUTAG | Y | Active | Overvoltage Protection IC with Integrated MOSFET | 0.3 | 25 |  |  |  |  | -40 | 85 | LLGA8, 3x2.5x0.65P
Note on H9: Several threshold available
Note on H10: Several threshold available
Note on H11: Several threshold available