## Comparators
Product | Pb-free | Status | Description | Channels | VCC Min (V) | VCC Max (V) | IO Typ (mA) | ICC Typ (mA) | tres Typ (ns) | VIO Max (mV) | TA Min (°C) | TA Max (°C) | Package
LMV331SQ3T2G | Y | ActiveNEW | Single General Purpose, Low Voltage Comparator | 1 | -40 | 5 | 84 | 0.06 | 800 | 9 | 2.7 | 85 | SC−88A, SOT−353, SC−70 5 LEAD
LMV339DR2G | Y | ActiveNEW | Quad General Purpose, Low Voltage Comparator | 4 | 2.7 | 5 | 84 | 0.17 | 800 | 9 | -40 | 85 | SOIC 14 LEAD
LMV339DTBR2G | Y | ActiveNEW | Quad General Purpose, Low Voltage Comparator | 4 | 2.7 | 5 | 84 | 0.17 | 800 | 9 | -40 | 85 | TSSOP-14
LMV393DMR2G | Y | ActiveNEW | Dual General Purpose, Low Voltage Comparators | 2 | 2.7 | 5 | 84 | 0.1 | 800 | 9 | -40 | 85 | Micro8™
LMV393DR2G | Y | ActiveNEW | Dual General Purpose, Low Voltage Comparators | [9 empty] | SOIC-8 Narrow Body
LM211DG | Y | Active | 5-30 V Single Comparator | 1 | 5 | 36 | 8 | 2.4 | 200 | 3 | -25 | 85 | SOIC-8 Narrow Body
LM211DR2 | N | Active | 5-30 V Single Comparator | 1 | 5 | 36 | 8 | 2.4 | 200 | 3 | -25 | 85 | SOIC-8 Narrow Body
LM211DR2G | Y | Active | 5-30 V Single Comparator | 1 | 5 | 36 | 8 | 2.4 | 200 | 3 | -25 | 85 | SOIC-8 Narrow Body
LM239D | N | Active | 3-36 V Quad Comparator | 4 | 3 | 36 | 16 | 1 | 1300 | 5 | -25 | 85 | SOIC 14 LEAD
LM239DG | Y | Active | 3-36 V Quad Comparator | 4 | 3 | 36 | 16 | 1 | 1300 | 5 | -25 | 85 | SOIC 14 LEAD
LM239DR2 | N | Active | 3-36 V Quad Comparator | 4 | 3 | 36 | 16 | 1 | 1300 | 5 | -25 | 85 | SOIC 14 LEAD
LM239DR2G | Y | Active | 3-36 V Quad Comparator | 4 | 3 | 36 | 16 | 1 | 1300 | 5 | -25 | 85 | SOIC 14 LEAD
LM239DTBR2G | Y | Active | 3-36 V Quad Comparator | 4 | 3 | 36 | 16 | 1 | 1300 | 5 | -25 | 85 | TSSOP-14
LM239N | N | Active | 3-36 V Quad Comparator | 4 | 3 | 36 | 16 | 1 | 1300 | 5 | -25 | 85 | PDIP-14
LM239NG | Y | Active | 3-36 V Quad Comparator | 4 | 3 | 36 | 16 | 1 | 1300 | 5 | -25 | 85 | PDIP-14
LM2901D | N | Active | 3-36 V Quad Comparator | 4 | 3 | 36 | 16 | 1 | 1300 | 7 | -40 | 105 | SOIC 14 LEAD
LM2901DG | Y | Active | 3-36 V Quad Comparator | 4 | 3 | 36 | 16 | 1 | 1300 | 7 | -40 | 105 | SOIC 14 LEAD
LM2901DR2 | N | Active | 3-36 V Quad Comparator | 4 | 3 | 36 | 16 | 1 | 1300 | 7 | -40 | 105 | SOIC 14 LEAD
LM2901DR2G | Y | Active | 3-36 V Quad Comparator | 4 | 3 | 36 | 16 | 1 | 1300 | 7 | -40 | 105 | SOIC 14 LEAD
LM2901DTBR2G | Y | Active | 3-36 V Quad Comparator | 4 | 3 | 36 | 16 | 1 | 1300 | 7 | -40 | 105 | TSSOP-14
LM2901N | N | Active | 3-36 V Quad Comparator | 4 | 3 | 36 | 16 | 1 | 1300 | 7 | -40 | 105 | PDIP-14
LM2901NG | Y | Active | 3-36 V Quad Comparator | 4 | 3 | 36 | 16 | 1 | 1300 | 7 | -40 | 105 | PDIP-14
LM2901VD | N | Active | 3-36 V Quad Comparator | 4 | 3 | 36 | 16 | 1 | 1300 | 7 | -40 | 125 | SOIC 14 LEAD
LM2901VDG | Y | Active | 3-36 V Quad Comparator | 4 | 3 | 36 | 16 | 1 | 1300 | 7 | -40 | 125 | SOIC 14 LEAD
LM2901VDR2 | N | Active | 3-36 V Quad Comparator | 4 | 3 | 36 | 16 | 1 | 1300 | 7 | -40 | 125 | SOIC 14 LEAD
LM2901VDR2G | Y | Active | 3-36 V Quad Comparator | 4 | 3 | 36 | 16 | 1 | 1300 | 7 | -40 | 125 | SOIC 14 LEAD
LM2901VDTBR2G | Y | Active | 3-36 V Quad Comparator | 4 | 3 | 36 | 16 | 1 | 1300 | 7 | -40 | 125 | TSSOP-14
LM2901VN | N | Active | 3-36 V Quad Comparator | 4 | 3 | 36 | 16 | 1 | 1300 | 7 | -40 | 125 | PDIP-14
LM2901VNG | Y | Active | 3-36 V Quad Comparator | 4 | 3 | 36 | 16 | 1 | 1300 | 7 | -40 | 125 | PDIP-14
LM2903D | N | Active | 2-36 V Dual Comparator | 2 | 2 | 36 | 16 | 0.7 | 1500 | 7 | -40 | 105 | SOIC-8 Narrow Body
LM2903DG | Y | Active | 2-36 V Dual Comparator | 2 | 2 | 36 | 16 | 0.7 | 1500 | 7 | -40 | 105 | SOIC-8 Narrow Body
LM2903DMR2 | N | Active | 2-36 V Dual Comparator | 2 | 2 | 36 | 16 | 0.7 | 1500 | 7 | -40 | 105 | Micro8™
LM2903DMR2G | Y | Active | 2-36 V Dual Comparator | 2 | 2 | 36 | 16 | 0.7 | 1500 | 7 | -40 | 105 | Micro8™
LM2903DR2 | N | Active | 2-36 V Dual Comparator | 2 | 2 | 36 | 16 | 0.7 | 1500 | 7 | -40 | 105 | SOIC-8 Narrow Body
LM2903DR2G | Y | Active | 2-36 V Dual Comparator | 2 | 2 | 36 | 16 | 0.7 | 1500 | 7 | -40 | 105 | SOIC-8 Narrow Body
LM2903N | N | Active | 2-36 V Dual Comparator | 2 | 2 | 36 | 16 | 0.7 | 1500 | 7 | -40 | 105 | 8 LEAD PDIP
LM2903NG | Y | Active | 2-36 V Dual Comparator | 2 | 2 | 36 | 16 | 0.7 | 1500 | 7 | -40 | 105 | 8 LEAD PDIP
LM2903VD | N | Active | 2-36 V Dual Comparator | 2 | 2 | 36 | 16 | 0.7 | 1500 | 7 | -40 | 125 | SOIC-8 Narrow Body
LM2903VDG | Y | Active | 2-36 V Dual Comparator | 2 | 2 | 36 | 16 | 0.7 | 1500 | 7 | -40 | 125 | SOIC-8 Narrow Body
LM2903VDR2 | N | Active | 2-36 V Dual Comparator | 2 | 2 | 36 | 16 | 0.7 | 1500 | 7 | -40 | 125 | SOIC-8 Narrow Body
LM2903VDR2G | Y | Active | 2-36 V Dual Comparator | 2 | 2 | 36 | 16 | 0.7 | 1500 | 7 | -40 | 125 | SOIC-8 Narrow Body
LM2903VN | N | Active | 2-36 V Dual Comparator | 2 | 2 | 36 | 16 | 0.7 | 1500 | 7 | -40 | 125 | 8 LEAD PDIP
LM2903VNG | Y | Active | 2-36 V Dual Comparator | 2 | 2 | 36 | 16 | 0.7 | 1500 | 7 | -40 | 125 | 8 LEAD PDIP
LM293D | N | Active | 2-36 V Dual Comparator | 2 | 2 | 36 | 16 | 0.7 | 1300 | 5 | -25 | 85 | SOIC-8 Narrow Body
LM293DG | Y | Active | 2-36 V Dual Comparator | 2 | 2 | 36 | 16 | 0.7 | 1300 | 5 | -25 | 85 | SOIC-8 Narrow Body
LM293DMR2G | Y | Active | 2-36 V Dual Comparator | 2 | 2 | 36 | 16 | 0.7 | 1300 | 5 | -25 | 85 | Micro8™
LM293DR2 | N | Active | 2-36 V Dual Comparator | 2 | 2 | 36 | 16 | 0.7 | 1300 | 5 | -25 | 85 | SOIC-8 Narrow Body
LM293DR2G | Y | Active | 2-36 V Dual Comparator | 2 | 2 | 36 | 16 | 0.7 | 1300 | 5 | -25 | 85 | SOIC-8 Narrow Body
LM311D | N | Active | 5-30 V Single Comparator | 1 | 5 | 36 | 8 | 2.4 | 200 | 7.5 | 0 | 70 | SOIC-8 Narrow Body
LM311DG | Y | Active | 5-30 V Single Comparator | 1 | 5 | 36 | 8 | 2.4 | 200 | 7.5 | 0 | 70 | SOIC-8 Narrow Body
LM311DR2 | N | Active | 5-30 V Single Comparator | 1 | 5 | 36 | 8 | 2.4 | 200 | 7.5 | 0 | 70 | SOIC-8 Narrow Body
LM311DR2G | Y | Active | 5-30 V Single Comparator | 1 | 5 | 36 | 8 | 2.4 | 200 | 7.5 | 0 | 70 | SOIC-8 Narrow Body
LM311N | N | Active | 5-30 V Single Comparator | 1 | 5 | 36 | 8 | 2.4 | 200 | 7.5 | 0 | 70 | 8 LEAD PDIP
LM311NG | Y | Active | 5-30 V Single Comparator | 1 | 5 | 36 | 8 | 2.4 | 200 | 7.5 | 0 | 70 | 8 LEAD PDIP
LM339D | N | Active | 3-36 V Quad Comparator with 2 mV VIO | 4 | 3 | 36 | 16 | 1 | 1300 | 5 | 0 | 70 | SOIC 14 LEAD
LM339DG | Y | Active | 3-36 V Quad Comparator with 2 mV VIO | 4 | 3 | 36 | 16 | 1 | 1300 | 5 | 0 | 70 | SOIC 14 LEAD
LM339DR2 | N | Active | 3-36 V Quad Comparator with 2 mV VIO | 4 | 3 | 36 | 16 | 1 | 1300 | 5 | 0 | 70 | SOIC 14 LEAD
LM339DR2G | Y | Active | 3-36 V Quad Comparator with 2 mV VIO | 4 | 3 | 36 | 16 | 1 | 1300 | 5 | 0 | 70 | SOIC 14 LEAD
LM339DTBR2G | Y | Active | 3-36 V Quad Comparator with 2 mV VIO | 4 | 3 | 36 | 16 | 1 | 1300 | 5 | 0 | 70 | TSSOP-14
LM339N | N | Active | 3-36 V Quad Comparator with 2 mV VIO | 4 | 3 | 36 | 16 | 1 | 1300 | 5 | 0 | 70 | PDIP-14
LM339NG | Y | Active | 3-36 V Quad Comparator with 2 mV VIO | 4 | 3 | 36 | 16 | 1 | 1300 | 5 | 0 | 70 | PDIP-14
LM393D | N | Active | 2-36 V Dual Comparator | 2 | 2 | 36 | 16 | 0.7 | 1300 | 5 | 0 | 70 | SOIC-8 Narrow Body
LM393DG | Y | Active | 2-36 V Dual Comparator | 2 | 2 | 36 | 16 | 0.7 | 1300 | 5 | 0 | 70 | SOIC-8 Narrow Body
LM393DMR2 | N | Active | 2-36 V Dual Comparator | 2 | 2 | 36 | 16 | 0.7 | 1300 | 5 | 0 | 70 | Micro8™
LM393DMR2G | Y | Active | 2-36 V Dual Comparator | 2 | 2 | 36 | 16 | 0.7 | 1300 | 5 | 0 | 70 | Micro8™
LM393DR2 | N | Active | 2-36 V Dual Comparator | 2 | 2 | 36 | 16 | 0.7 | 1300 | 5 | 0 | 70 | SOIC-8 Narrow Body
LM393DR2G | Y | Active | 2-36 V Dual Comparator | 2 | 2 | 36 | 16 | 0.7 | 1300 | 5 | 0 | 70 | SOIC-8 Narrow Body
LM393N | N | Active | 2-36 V Dual Comparator | 2 | 2 | 36 | 16 | 0.7 | 1300 | 5 | 0 | 70 | 8 LEAD PDIP
LM393NG | Y | Active | 2-36 V Dual Comparator | 2 | 2 | 36 | 16 | 0.7 | 1300 | 5 | 0 | 70 | 8 LEAD PDIP
MC10E1651FNG | Y | Active | 5 V, -5 V Dual ECL Output Comparator With Latch | 2 |  |  | 50 | [5 empty] | 20 LEAD PLLC
MC10E1651FNR2G | Y | Active | 5 V, -5 V Dual ECL Output Comparator With Latch | 2 |  |  | 50 | [5 empty] | 20 LEAD PLLC
MC10E1652FNG | Y | Active | 5 V, -5 V Dual ECL Output Comparator With Latch | 2 |  |  | 50 | [5 empty] | 20 LEAD PLLC
MC10E1652FNR2G | Y | Active | 5 V, -5 V Dual ECL Output Comparator With Latch | 2 |  |  | 50 | [5 empty] | 20 LEAD PLLC
MC3302D | N | Active | 3-30 V Quad Comparator | 4 | 3 | 30 | 16 | 1 | 1300 | 20 | -40 | 85 | SOIC 14 LEAD
MC3302DG | Y | Active | 3-30 V Quad Comparator | 4 | 3 | 30 | 16 | 1 | 1300 | 20 | -40 | 85 | SOIC 14 LEAD
MC3302DR2 | N | Active | 3-30 V Quad Comparator | 4 | 3 | 30 | 16 | 1 | 1300 | 20 | -40 | 85 | SOIC 14 LEAD
MC3302DR2G | Y | Active | 3-30 V Quad Comparator | 4 | 3 | 30 | 16 | 1 | 1300 | 20 | -40 | 85 | SOIC 14 LEAD
MC3302DTBR2G | Y | Active | 3-30 V Quad Comparator | 4 | 3 | 30 | 16 | 1 | 1300 | 20 | -40 | 85 | TSSOP-14
MC3302P | N | Active | 3-30 V Quad Comparator | 4 | 3 | 30 | 16 | 1 | 1300 | 20 | -40 | 85 | PDIP-14
MC3302PG | Y | Active | 3-30 V Quad Comparator | 4 | 3 | 30 | 16 | 1 | 1300 | 20 | -40 | 85 | PDIP-14
NCS2200AMUT1G | Y | Active | 0.85-6 V Single CMOS Comparator with Complementary Output | 1 | 0.85 | 6 | 60 | 0.01 | 1100 | 5 | -40 | 105 | 6 Pin UDFN, 1.2 x 1.0, 0.4P
NCS2200SN1T1 | N | Active | 0.85-6 V Single CMOS Comparator with Complementary Output | 1 | 0.85 | 6 | 70 | 0.01 | 1100 | 5 | -40 | 105 | TSOP-5 / SOT23-5
NCS2200SN1T1G | Y | Active | 0.85-6 V Single CMOS Comparator with Complementary Output | 1 | 0.85 | 6 | 70 | 0.01 | 1100 | 5 | -40 | 105 | TSOP-5 / SOT23-5
NCS2200SN2T1 | N | Active | 0.85-6 V Single CMOS Comparator with Complementary Output | 1 | 0.85 | 6 | 70 | 0.01 | 1100 | 5 | -40 | 105 | TSOP-5 / SOT23-5
NCS2200SN2T1G | Y | Active | 0.85-6 V Single CMOS Comparator with Complementary Output | 1 | 0.85 | 6 | 70 | 0.01 | 1100 | 5 | -40 | 105 | TSOP-5 / SOT23-5
NCS2200SQ2T2 | N | Active | 0.85-6 V Single CMOS Comparator with Complementary Output | 1 | 0.85 | 6 | 70 | 0.01 | 1100 | 5 | -40 | 105 | SC−88A, SOT−353, SC−70 5 LEAD
NCS2200SQ2T2G | Y | Active | 0.85-6 V Single CMOS Comparator with Complementary Output | 1 | 0.85 | 6 | 70 | 0.01 | 1100 | 5 | -40 | 105 | SC−88A, SOT−353, SC−70 5 LEAD
NCS2200SQLT1 | N | Active | 0.85-6 V Single CMOS Comparator with Complementary Output | 1 | 0.85 | 6 | 70 | 0.01 | 1100 | 5 | -40 | 105 | DFN6 2X2.2 mm
NCS2200SQLT1G | Y | Active | 0.85-6 V Single CMOS Comparator with Complementary Output | 1 | 0.85 | 6 | 70 | 0.01 | 1100 | 5 | -40 | 105 | DFN6 2X2.2 mm
NCS2202SN1T1 | N | Active | 0.85-6 V Single CMOS Comparator with Open Drain Output | 1 | 0.85 | 6 | 70 | 0.01 | 1100 | 5 | -40 | 105 | TSOP-5 / SOT23-5
NCS2202SN1T1G | Y | Active | 0.85-6 V Single CMOS Comparator with Open Drain Output | 1 | 0.85 | 6 | 70 | 0.01 | 1100 | 5 | -40 | 105 | TSOP-5 / SOT23-5
NCS2202SN2T1 | N | Active | 0.85-6 V Single CMOS Comparator with Open Drain Output | 1 | 0.85 | 6 | 70 | 0.01 | 1100 | 5 | -40 | 105 | TSOP-5 / SOT23-5
NCS2202SN2T1G | Y | Active | 0.85-6 V Single CMOS Comparator with Open Drain Output | 1 | 0.85 | 6 | 70 | 0.01 | 1100 | 5 | -40 | 105 | TSOP-5 / SOT23-5
NCS2202SQ1T2G | Y | Active | 0.85-6 V Single CMOS Comparator with Open Drain Output | 1 | 0.85 | 6 | 70 | 0.01 | 1100 | 5 | -40 | 105 | SC−88A, SOT−353, SC−70 5 LEAD
NCS2202SQ2T2G | Y | Active | 0.85-6 V Single CMOS Comparator with Open Drain Output | 1 | 0.85 | 6 | 70 | 0.01 | 1100 | 5 | -40 | 105 | SC−88A, SOT−353, SC−70 5 LEAD
NCS2220AMUT1G | Y | Active | Dual Low Voltage Comparator | 1 | 0.85 | 6 | 60 | 0.075 | 500 | 5 | -40 | 105 | 8 Pin UDFN, 1.6 x 1.6, 0.4P
NCV2901CTR | Y | Active | 3-36V Quad Comparator - Bare die | 4 | 3 | 36 | 16 | 1 | 1300 | 7 | -40 | 150 | NA-Bare Die
NCV2901DR2 | N | Active | 3-36 V Quad Comparator | 4 | 3 | 36 | 16 | 1 | 1300 | 7 | -40 | 125 | SOIC 14 LEAD
NCV2901DR2G | Y | Active | 3-36 V Quad Comparator | 4 | 3 | 36 | 16 | 1 | 1300 | 7 | -40 | 125 | SOIC 14 LEAD
NCV2901DTBR2G | Y | Active | 3-36 V Quad Comparator | 4 | 3 | 36 | 16 | 1 | 1300 | 7 | -40 | 125 | TSSOP-14
NCV2903DMR2 | N | Active | 2-36 V Dual Comparator | 2 | 2 | 36 | 16 | 0.7 | 1500 | 7 | -40 | 125 | Micro8™
NCV2903DMR2G | Y | Active | 2-36 V Dual Comparator | 2 | 2 | 36 | 16 | 0.7 | 1500 | 7 | -40 | 125 | Micro8™
NCV2903DR2 | N | Active | 2-36 V Dual Comparator | 2 | 2 | 36 | 16 | 0.7 | 1500 | 7 | -40 | 125 | SOIC-8 Narrow Body
NCV2903DR2G | Y | Active | 2-36 V Dual Comparator | 2 | 2 | 36 | 16 | 0.7 | 1500 | 7 | -40 | 125 | SOIC-8 Narrow Body
NE521D | N | Active | High-Speed, Dual-Differential, Comparator/Sense Amp | 2 | -7 | 7 | -100 | 27 | 9.6 | 7.5 | 0 | 70 | SOIC 14 LEAD
NE521DG | Y | Active | High-Speed, Dual-Differential, Comparator/Sense Amp | 2 | -7 | 7 | -100 | 27 | 9.6 | 7.5 | 0 | 70 | SOIC 14 LEAD
NE521DR2 | N | Active | High-Speed, Dual-Differential, Comparator/Sense Amp | 2 | -7 | 7 | -100 | 27 | 9.6 | 7.5 | 0 | 70 | SOIC 14 LEAD
NE521DR2G | Y | Active | High-Speed, Dual-Differential, Comparator/Sense Amp | 2 | -7 | 7 | -100 | 27 | 9.6 | 7.5 | 0 | 70 | SOIC 14 LEAD
NE521N | N | Active | High-Speed, Dual-Differential, Comparator/Sense Amp | 2 | -7 | 7 | -100 | 27 | 9.6 | 7.5 | 0 | 70 | PDIP-14
NE521NG | Y | Active | High-Speed, Dual-Differential, Comparator/Sense Amp | 2 | -7 | 7 | -100 | 27 | 9.6 | 7.5 | 0 | 70 | PDIP-14
Note on G106: &#177;7V, split supply
Note on G107: &#177;7V, split supply
Note on G108: &#177;7V, split supply
Note on G109: &#177;7V, split supply
Note on G110: &#177;7V, split supply
Note on G111: &#177;7V, split supply
Note on H4: 5V
Note on H5: 5V
Note on I3: 5V
Note on I4: 5V
Note on I5: 5V
Note on I7: V<sub>CC</sub> = 30 Volts, total device
Note on I8: V<sub>CC</sub> = 30 Volts, total device
Note on I9: V<sub>CC</sub> = 30 Volts, total device
Note on I10: V<sub>CC</sub> = 30 Volts, total device
Note on I11: V<sub>CC</sub> = 30 Volts, total device
Note on I12: V<sub>CC</sub> = 30 Volts, total device
Note on I13: V<sub>CC</sub> = 30 Volts, total device
Note on I14: V<sub>CC</sub>=30V, total device
Note on I15: V<sub>CC</sub> = 30 Volts, total device
Note on I16: V<sub>CC</sub> = 30 Volts, total device
Note on I17: V<sub>CC</sub> = 30 Volts, total device
Note on I18: V<sub>CC</sub> = 30 Volts, total device
Note on I19: V<sub>CC</sub> = 30 Volts, total device
Note on I20: V<sub>CC</sub> = 30 Volts, total device
Note on I21: V<sub>CC</sub> = 30V, total device
Note on I22: V<sub>CC</sub> = 30 Volts, total device
Note on I23: V<sub>CC</sub> = 30 Volts, total device
Note on I24: V<sub>CC</sub> = 30 Volts, total device
Note on I25: V<sub>CC</sub> = 30 Volts, total device
Note on I26: V<sub>CC</sub> = 30 Volts, total device
Note on I27: V<sub>CC</sub> = 30 Volts, total device
Note on I28: V<sub>CC</sub> = 30V, total device
Note on I29: V<sub>CC</sub> = 30 Volts, total device
Note on I30: V<sub>CC</sub> = 30 Volts, total device
Note on I31: V<sub>CC</sub> = 30 Volts, total device
Note on I32: V<sub>CC</sub> = 30 Volts, total device
Note on I33: V<sub>CC</sub> = 30 Volts, total device
Note on I34: V<sub>CC</sub> = 30 Volts, total device
Note on I35: V<sub>CC</sub> = 30 Volts, total device
Note on I36: V<sub>CC</sub> = 30 Volts, total device
Note on I37: V<sub>CC</sub> = 30 Volts, total device
Note on I38: V<sub>CC</sub> = 30 Volts, total device
Note on I39: V<sub>CC</sub> = 30 Volts, total device
Note on I40: V<sub>CC</sub> = 30 Volts, total device
Note on I41: V<sub>CC</sub> = 30 Volts, total device
Note on I42: V<sub>CC</sub> = 30 Volts, total device
Note on I43: V<sub>CC</sub> = 30 Volts, total device
Note on I44: V<sub>CC</sub> = 30 Volts, total device
Note on I45: V<sub>CC</sub> = 30 Volts, total device
Note on I46: V<sub>CC</sub> = 30 Volts, total device
Note on I47: V<sub>CC</sub> = 30 Volts, total device
Note on I48: V<sub>CC</sub> = 30 Volts, total device
Note on I49: V<sub>CC</sub> = 30 Volts, total device
Note on I50: V<sub>CC</sub> = 30 Volts, total device
Note on I51: V<sub>CC</sub> = 30 Volts, total device
Note on I52: V<sub>CC</sub> = 30 Volts, total device
Note on I53: V<sub>CC</sub> = 30 Volts, total device
Note on I54: V<sub>CC</sub> = 30 Volts, total device
Note on I55: V<sub>CC</sub> = 30 Volts, total device
Note on I56: V<sub>CC</sub> = 30 Volts, total device
Note on I57: V<sub>CC</sub> = 30 Volts, total device
Note on I58: V<sub>CC</sub> = 30 Volts, total device
Note on I59: V<sub>CC</sub> = 30 Volts, total device
Note on I60: V<sub>CC</sub>=30V, total device
Note on I61: V<sub>CC</sub> = 30 Volts, total device
Note on I62: V<sub>CC</sub> = 30 Volts, total device
Note on I63: V<sub>CC</sub> = 30 Volts, total device
Note on I64: V<sub>CC</sub> = 30 Volts, total device
Note on I65: V<sub>CC</sub> = 30 Volts, total device
Note on I66: V<sub>CC</sub> = 30 Volts, total device
Note on I67: V<sub>CC</sub> = 30 Volts, total device
Note on I68: V<sub>CC</sub> = 30 Volts, total device
Note on I69: V<sub>CC</sub> = 30 Volts, total device
Note on I70: V<sub>CC</sub> = 30 Volts, total device
Note on I75: V<sub>CC</sub> = 30 Volts, total device
Note on I76: V<sub>CC</sub> = 30 Volts, total device
Note on I77: V<sub>CC</sub> = 30 Volts, total device
Note on I78: V<sub>CC</sub> = 30 Volts, total device
Note on I79: V<sub>CC</sub>=30V, total device
Note on I80: V<sub>CC</sub> = 30 Volts, total device
Note on I81: V<sub>CC</sub> = 30 Volts, total device
Note on I82: VCC = 6 Volts, total device
Note on I83: V<sub>CC</sub> = 6 Volts, total device
Note on I84: V<sub>CC</sub> = 6 Volts, total device
Note on I85: V<sub>CC</sub> = 6 Volts, total device
Note on I86: V<sub>CC</sub> = 6 Volts, total device
Note on I87: V<sub>CC</sub> = 6 Volts, total device
Note on I88: V<sub>CC</sub> = 6 Volts, total device
Note on I89: V<sub>CC</sub> = 6 Volts, total device
Note on I90: V<sub>CC</sub> = 6 Volts, total device
Note on I91: V<sub>CC</sub> = 6V, total device
Note on I92: V<sub>CC</sub> = 6V, total device
Note on I93: V<sub>CC</sub> = 6V, total device
Note on I94: V<sub>CC</sub> = 6V, total device
Note on I95: V<sub>CC</sub> = 6V, total device
Note on I96: V<sub>CC</sub> = 6V, total device
Note on I97: Per comparator @ Vcc = 6V
Note on I98: V<sub>CC</sub>=30V, total device
Note on I99: V<sub>CC</sub> = 30 Volts, total device
Note on I100: V<sub>CC</sub> = 30 Volts, total device
Note on I101: V<sub>CC</sub>=30V, total device
Note on I102: V<sub>CC</sub> = 30 Volts, total device
Note on I103: V<sub>CC</sub> = 30 Volts, total device
Note on I104: V<sub>CC</sub> = 30 Volts, total device
Note on I105: V<sub>CC</sub> = 30 Volts, total device
Note on I106: TA=25C, VS=+/-5.25V
Note on I107: TA=25C, VS=+/-5.25V
Note on I108: TA=25C, VS=+/-5.25V
Note on I109: TA=25C, VS=+/-5.25V
Note on I110: TA=25C, VS=+/-5.25V
Note on I111: TA=25C, VS=+/-5.25V
Note on J2: 5V, 10mV overdrive
Note on J3: 5V, 10mV overdrive
Note on J4: 5V, 10mV overdrive
Note on J5: 5V, 10mV overdrive
Note on K3: 5V
Note on K4: 5V
Note on K5: 5V
Note on K7: T<sub>A</sub> = 25 degrees C, V<sub>CC</sub> = 30 Volts
Note on K8: T<sub>A</sub> = 25 degrees C, V<sub>CC</sub> = 30 Volts
Note on K9: T<sub>A</sub> = 25 degrees C, V<sub>CC</sub> = 30 Volts
Note on K10: T<sub>A</sub> = 25 degrees C, V<sub>CC</sub> = 30 Volts
Note on K11: T<sub>A</sub> = 25 degrees C, V<sub>CC</sub> = 30 Volts
Note on K12: T<sub>A</sub> = 25 degrees C, V<sub>CC</sub> = 30 Volts
Note on K13: T<sub>A</sub> = 25 degrees C, V<sub>CC</sub> = 30 Volts
Note on K14: T<sub>A</sub>=25degrees, V<sub>CC</sub>=30V
Note on K15: T<sub>A</sub> = 25 degrees C, V<sub>CC</sub> = 30 Volts
Note on K16: T<sub>A</sub> = 25 degrees C, V<sub>CC</sub> = 30 Volts
Note on K17: T<sub>A</sub>=25 degreesC, V<sub>CC</sub>=30V
Note on K18: T<sub>A</sub>=25 degreesC, V<sub>CC</sub>=30V
Note on K19: T<sub>A</sub>=25 degreesC, V<sub>CC</sub>=30V
Note on K20: T<sub>A</sub>=25 degreesC, V<sub>CC</sub>=30V
Note on K21: T<sub>A</sub>=25 degreesC, V<sub>CC</sub>=30V
Note on K22: T<sub>A</sub>=25 degreesC, V<sub>CC</sub>=30V
Note on K23: T<sub>A</sub>=25 degreesC, V<sub>CC</sub>=30V
Note on K24: T<sub>A</sub>=25 degreesC, V<sub>CC</sub>=30V
Note on K25: T<sub>A</sub>=25 degreesC, V<sub>CC</sub>=30V
Note on K26: T<sub>A</sub>=25 degreesC, V<sub>CC</sub>=30V
Note on K27: T<sub>A</sub>=25 degreesC, V<sub>CC</sub>=30V
Note on K28: T<sub>A</sub>=25 degreesC, V<sub>CC</sub>=30V
Note on K29: T<sub>A</sub>=25 degreesC, V<sub>CC</sub>=30V
Note on K30: T<sub>A</sub>=25 degreesC, V<sub>CC</sub>=30V
Note on K31: T<sub>A</sub> = 25 degrees C, V<sub>CC</sub> = 30 Volts
Note on K32: T<sub>A</sub> = 25 degrees C, V<sub>CC</sub> = 30 Volts
Note on K33: T<sub>A</sub> = 25 degrees C, V<sub>CC</sub> = 30 Volts
Note on K34: T<sub>A</sub> = 25 degrees C, V<sub>CC</sub> = 30 Volts
Note on K35: T<sub>A</sub> = 25 degrees C, V<sub>CC</sub> = 30 Volts
Note on K36: T<sub>A</sub> = 25 degrees C, V<sub>CC</sub> = 30 Volts
Note on K37: T<sub>A</sub> = 25 degrees C, V<sub>CC</sub> = 30 Volts
Note on K38: T<sub>A</sub> = 25 degrees C, V<sub>CC</sub> = 30 Volts
Note on K39: T<sub>A</sub> = 25 degrees C, V<sub>CC</sub> = 30 Volts
Note on K40: T<sub>A</sub> = 25 degrees C, V<sub>CC</sub> = 30 Volts
Note on K41: T<sub>A</sub> = 25 degrees C, V<sub>CC</sub> = 30 Volts
Note on K42: T<sub>A</sub> = 25 degrees C, V<sub>CC</sub> = 30 Volts
Note on K43: T<sub>A</sub> = 25 degrees C, V<sub>CC</sub> = 30 Volts
Note on K44: T<sub>A</sub> = 25 degrees C, V<sub>CC</sub> = 30 Volts
Note on K45: T<sub>A</sub> = 25 degrees C, V<sub>CC</sub> = 30 Volts
Note on K46: T<sub>A</sub> = 25 degrees C, V<sub>CC</sub> = 30 Volts
Note on K47: T<sub>A</sub> = 25 degrees C, V<sub>CC</sub> = 30 Volts
Note on K48: T<sub>A</sub> = 25 degrees C, V<sub>CC</sub> = 30 Volts
Note on K49: T<sub>A</sub> = 25 degrees C, V<sub>CC</sub> = 30 Volts
Note on K50: T<sub>A</sub> = 25 degrees C, V<sub>CC</sub> = 30 Volts
Note on K51: T<sub>A</sub> = 25 degrees C, V<sub>CC</sub> = 30 Volts
Note on K52: T<sub>A</sub> = 25 degrees C, V<sub>CC</sub> = 30 Volts
Note on K53: T<sub>A</sub> = 25 degrees C, V<sub>CC</sub> = 30 Volts
Note on K54: T<sub>A</sub> = 25 degrees C, V<sub>CC</sub> = 30 Volts
Note on K55: T<sub>A</sub> = 25 degrees C, V<sub>CC</sub> = 30 Volts
Note on K56: T<sub>A</sub> = 25 degrees C, V<sub>CC</sub> = 30 Volts
Note on K57: T<sub>A</sub> = 25 degrees C, V<sub>CC</sub> = 30 Volts
Note on K58: T<sub>A</sub> = 25 degrees C, V<sub>CC</sub> = 30 Volts
Note on K59: T<sub>A</sub> = 25 degrees C, V<sub>CC</sub> = 30 Volts
Note on K60: T<sub>A</sub>=25degreesC, V<sub>CC</sub>=30V
Note on K61: T<sub>A</sub> = 25 degrees C, V<sub>CC</sub> = 30 Volts
Note on K62: T<sub>A</sub> = 25 degrees C, V<sub>CC</sub> = 30 Volts
Note on K63: T<sub>A</sub> = 25 degrees C, V<sub>CC</sub> = 30 Volts
Note on K64: T<sub>A</sub> = 25 degrees C, V<sub>CC</sub> = 30 Volts
Note on K65: T<sub>A</sub> = 25 degrees C, V<sub>CC</sub> = 30 Volts
Note on K66: T<sub>A</sub> = 25 degrees C, V<sub>CC</sub> = 30 Volts
Note on K67: T<sub>A</sub> = 25 degrees C, V<sub>CC</sub> = 30 Volts
Note on K68: T<sub>A</sub> = 25 degrees C, V<sub>CC</sub> = 30 Volts
Note on K69: T<sub>A</sub> = 25 degrees C, V<sub>CC</sub> = 30 Volts
Note on K70: T<sub>A</sub> = 25 degrees C, V<sub>CC</sub> = 30 Volts
Note on K75: T<sub>A</sub> = 25 degrees C, V<sub>CC</sub> = 30 Volts
Note on K76: T<sub>A</sub> = 25 degrees C, V<sub>CC</sub> = 30 Volts
Note on K77: T<sub>A</sub> = 25 degrees C, V<sub>CC</sub> = 30 Volts
Note on K78: T<sub>A</sub> = 25 degrees C, V<sub>CC</sub> = 30 Volts
Note on K79: T<sub>A</sub> = 25 degrees C, V<sub>CC</sub>=30V
Note on K80: T<sub>A</sub> = 25 degrees C, V<sub>CC</sub> = 30 Volts
Note on K81: T<sub>A</sub> = 25 degrees C, V<sub>CC</sub> = 30 Volts
Note on K82: TA = 25 degrees C, VCC = 6 Volts
Note on K83: T<sub>A</sub> = 25 degrees C, V<sub>CC</sub> = 6 Volts
Note on K84: T<sub>A</sub> = 25 degrees C, V<sub>CC</sub> = 6 Volts
Note on K85: T<sub>A</sub> = 25 degrees C, V<sub>CC</sub> = 6 Volts
Note on K86: T<sub>A</sub> = 25 degrees C, V<sub>CC</sub> = 6 Volts
Note on K87: T<sub>A</sub> = 25 degrees C, V<sub>CC</sub> = 6 Volts
Note on K88: T<sub>A</sub> = 25 degrees C, V<sub>CC</sub> = 6 Volts
Note on K89: T<sub>A</sub> = 25 degrees C, V<sub>CC</sub> = 6 Volts
Note on K90: T<sub>A</sub> = 25 degrees C, V<sub>CC</sub> = 6 Volts
Note on K91: T<sub>A</sub>=25&#0176;C, V<sub>CC</sub>=6V
Note on K92: T<sub>A</sub>=25&#0176;C, V<sub>CC</sub>=6V
Note on K93: T<sub>A</sub>=25&#0176;C, V<sub>CC</sub>=6V
Note on K94: T<sub>A</sub>=25&#0176;C, V<sub>CC</sub>=6V
Note on K95: T<sub>A</sub>=25&#0176;C, V<sub>CC</sub>=6V
Note on K96: T<sub>A</sub>=25&#0176;C, V<sub>CC</sub>=6V
Note on K97: TA = 25 degrees C, VCC = 6 Volts
Note on K98: T<sub>A</sub>=25&#0176;C, V<sub>CC</sub>=30V
Note on K99: T<sub>A</sub>=25&#0176;C, V<sub>CC</sub>=30V
Note on K100: T<sub>A</sub>=25&#0176;C, V<sub>CC</sub>=30V
Note on K101: T<sub>A</sub>=25&#0176;C, V<sub>CC</sub>=30V
Note on K102: T<sub>A</sub> = 25 degrees C, V<sub>CC</sub> = 30 Volts
Note on K103: T<sub>A</sub> = 25 degrees C, V<sub>CC</sub> = 30 Volts
Note on K104: T<sub>A</sub> = 25 degrees C, V<sub>CC</sub> = 30 Volts
Note on K105: T<sub>A</sub> = 25 degrees C, V<sub>CC</sub> = 30 Volts
Note on K106: TA=25C, VS=+/-4.75V
Note on K107: TA=25C, VS=+/-4.75V
Note on K108: TA=25C, VS=+/-4.75V
Note on K109: TA=25C, VS=+/-4.75V
Note on K110: TA=25C, VS=+/-4.75V
Note on K111: TA=25C, VS=+/-4.75V