## Video Amplifiers
Product | Pb-free | Status | Description | Channels | GBW Typ (MHz) | VCC Max (V) | ID Typ (mA) | TA Min (°C) | TA Max (°C) | Package
NCS2553DG | Y | Active | Triple Video Amp with Standard Definition Reconstruction Filters | 3 | 8 | 5.5 | 23 | -40 | 85 | SOIC-8 Narrow Body
NCS2553DR2G | Y | Active | Triple Video Amp with Standard Definition Reconstruction Filters | 3 | 8 | 5.5 | 23 | -40 | 85 | SOIC-8 Narrow Body
NCS2561SQT1G | Y | Active | High speed op amp with filter | 1 | 8 | 3.3 | 0.0015 | -40 | 125 | SC−88/SC70−6/SOT−363 6 LEAD
NCS2563DG | Y | Active | 3-Channel Video Amplifier with HD Reconstruction Filters | 3 | 30 | 5.5 |  | -40 | 85 | SOIC-8 Narrow Body
NCS2563DR2G | Y | Active | 3-Channel Video Amplifier with HD Reconstruction Filters | 3 | 30 | 5.5 |  | -40 | 85 | SOIC-8 Narrow Body
NE592D14 | N | Active | Monolithic, Two-Stage, Differential Output, Wideband Video Amplifier | 1 | 90 | 8 | 18 | 0 | 70 | SOIC 14 LEAD
NE592D14G | Y | Active | Monolithic, Two-Stage, Differential Output, Wideband Video Amplifier | 1 | 90 | 8 | 18 | 0 | 70 | SOIC 14 LEAD
NE592D14R2 | N | Active | Monolithic, Two-Stage, Differential Output, Wideband Video Amplifier | 1 | 90 | 8 | 18 | 0 | 70 | SOIC 14 LEAD
NE592D14R2G | Y | Active | Monolithic, Two-Stage, Differential Output, Wideband Video Amplifier | 1 | 90 | 8 | 18 | 0 | 70 | SOIC 14 LEAD
NE592D8 | N | Active | Monolithic, Two-Stage, Differential Output, Wideband Video Amplifier | 1 | 40 | 8 | 18 | 0 | 70 | SOIC-8 Narrow Body
NE592D8G | Y | Active | Monolithic, Two-Stage, Differential Output, Wideband Video Amplifier | 1 | 40 | 8 | 18 | 0 | 70 | SOIC-8 Narrow Body
NE592D8R2 | N | Active | Monolithic, Two-Stage, Differential Output, Wideband Video Amplifier | 1 | 40 | 8 | 18 | 0 | 70 | SOIC-8 Narrow Body
NE592D8R2G | Y | Active | Monolithic, Two-Stage, Differential Output, Wideband Video Amplifier | 1 | 40 | 8 | 18 | 0 | 70 | SOIC-8 Narrow Body
NE592N14 | N | Active | Monolithic, Two-Stage, Differential Output, Wideband Video Amplifier | 1 | 90 | 8 | 18 | 0 | 70 | PDIP-14
NE592N14G | Y | Active | Monolithic, Two-Stage, Differential Output, Wideband Video Amplifier | 1 | 90 | 8 | 18 | 0 | 70 | PDIP-14
NE592N8 | N | Active | Monolithic, Two-Stage, Differential Output, Wideband Video Amplifier | 1 | 40 | 8 | 18 | 0 | 70 | 8 LEAD PDIP
NE592N8G | Y | Active | Monolithic, Two-Stage, Differential Output, Wideband Video Amplifier | 1 | 40 | 8 | 18 | 0 | 70 | 8 LEAD PDIP
Note on F7: Gain pins tied together
Note on F8: Gain pins tied together
Note on F9: Gain pins tied together
Note on F10: Gain pins tied together
Note on F11: Gain pins tied together
Note on F12: Gain pins tied together
Note on F13: Gain pins tied together
Note on F14: Gain pins tied together
Note on F15: Gain pins tied together
Note on F16: Gain pins tied together
Note on F17: Gain pins tied together
Note on F18: Gain pins tied together
Note on G7: &#177;8V, split supply
Note on G8: &#177;8V, split supply
Note on G9: &#177;8V, split supply
Note on G10: &#177;8V, split supply
Note on G11: &#177;8V, split supply
Note on G12: &#177;8V, split supply
Note on G13: &#177;8V, split supply
Note on G14: &#177;8V, split supply
Note on G15: &#177;8V, split supply
Note on G16: &#177;8V, split supply
Note on G17: &#177;8V, split supply
Note on G18: &#177;8V, split supply
Note on H7: TA=25C, VS=+/-6V
Note on H8: TA=25C, VS=+/-6V
Note on H9: TA=25C, VS=+/-6V
Note on H10: TA=25C, VS=+/-6V
Note on H11: TA=25C, VS=+/-6V
Note on H12: TA=25C, VS=+/-6V
Note on H13: TA=25C, VS=+/-6V
Note on H14: TA=25C, VS=+/-6V
Note on H15: TA=25C, VS=+/-6V
Note on H16: TA=25C, VS=+/-6V
Note on H17: TA=25C, VS=+/-6V
Note on H18: TA=25C, VS=+/-6V