## Compandors
Product | Pb-free | Status | Description | Channels | VCC Min (V) | VCC Max (V) | ICC Max (mA) | THD Typ (%) | en Typ (&#956;V) | Vref (V) | TA Min (°C) | TA Max (°C) | Package
NE570DG | Y | Active | Compandor Dual Gain Controller | 2 | 6 | 24 | 4.3 | 0.3 | 20 | 1.8 | 0 | 70 | SO-16 WB
NE570DR2G | Y | Active | Compandor Dual Gain Controller | 2 | 6 | 24 | 4.3 | 0.3 | 20 | 1.8 | 0 | 70 | SO-16 WB
SA571D | N | Active | Compandor Dual Gain Controller | 2 | 6 | 18 | 4.3 | 0.5 | 20 | 1.8 | -40 | 85 | SO-16 WB
SA571DG | Y | Active | Compandor Dual Gain Controller | 2 | 6 | 18 | 4.3 | 0.5 | 20 | 1.8 | -40 | 85 | SO-16 WB
SA571DR2 | N | Active | Compandor Dual Gain Controller | 2 | 6 | 18 | 4.3 | 0.5 | 20 | 1.8 | -40 | 85 | SO-16 WB
SA571DR2G | Y | Active | Compandor Dual Gain Controller | 2 | 6 | 18 | 4.3 | 0.5 | 20 | 1.8 | -40 | 85 | SO-16 WB
SA571N | N | Active | Compandor Dual Gain Controller | 2 | 6 | 18 | 4.3 | 0.5 | 20 | 1.8 | -40 | 85 | PDIP-16
SA571NG | Y | Active | Compandor Dual Gain Controller | 2 | 6 | 18 | 4.3 | 0.5 | 20 | 1.8 | -40 | 85 | PDIP-16
SA572D | N | Active | Dual Channel, High Performance Gain Control Compandor | 2 | 6 | 22 | 6.3 | 0.05 | 6 | 2.5 | -40 | 85 | SO-16 WB
SA572DG | Y | Active | Dual Channel, High Performance Gain Control Compandor | 2 | 6 | 22 | 6.3 | 0.05 | 6 | 2.5 | -40 | 85 | SO-16 WB
SA572DR2 | N | Active | Dual Channel, High Performance Gain Control Compandor | 2 | 6 | 22 | 6.3 | 0.05 | 6 | 2.5 | -40 | 85 | SO-16 WB
SA572DR2G | Y | Active | Dual Channel, High Performance Gain Control Compandor | 2 | 6 | 22 | 6.3 | 0.05 | 6 | 2.5 | -40 | 85 | SO-16 WB
SA572DTBG | Y | Active | Dual Channel, High Performance Gain Control Compandor | 2 | 6 | 22 | 6.3 | 0.05 | 6 | 2.5 | -40 | 85 | TSSOP-16
SA572DTBR2G | Y | Active | Dual Channel, High Performance Gain Control Compandor | 2 | 6 | 22 | 6.3 | 0.05 | 6 | 2.5 | -40 | 85 | TSSOP-16
SA572N | N | Active | Dual Channel, High Performance Gain Control Compandor | 2 | 6 | 22 | 6.3 | 0.05 | 6 | 2.5 | -40 | 85 | PDIP-16
SA572NG | Y | Active | Dual Channel, High Performance Gain Control Compandor | 2 | 6 | 22 | 6.3 | 0.05 | 6 | 2.5 | -40 | 85 | PDIP-16
SA575D | N | Active | Low Voltage, Precision Dual Gain Control Compandor | 2 | 3 | 7 | 4.2 | 0.12 | 6 | 2.5 | -40 | 85 | SOIC-20 WB
SA575DG | Y | Active | Low Voltage, Precision Dual Gain Control Compandor | 2 | 3 | 7 | 4.2 | 0.12 | 6 | 2.5 | -40 | 85 | SOIC-20 WB
SA575DR2G | Y | Active | Low Voltage, Precision Dual Gain Control Compandor | 2 | 3 | 7 | 4.2 | 0.12 | 6 | 2.5 | -40 | 85 | SOIC-20 WB
SA575DTBG | Y | Active | Low Voltage, Precision Dual Gain Control Compandor | 2 | 3 | 7 | 4.2 | 0.12 | 6 | 2.5 | -40 | 85 | TSSOP 20 LEAD
SA575DTBR2G | Y | Active | Low Voltage, Precision Dual Gain Control Compandor | 2 | 3 | 7 | 4.2 | 0.12 | 6 | 2.5 | -40 | 85 | TSSOP 20 LEAD
SA575N | N | Active | Low Voltage, Precision Dual Gain Control Compandor | 2 | 3 | 7 | 4.2 | 0.12 | 6 | 2.5 | -40 | 85 | 20 LEAD PDIP
SA575NG | Y | Active | Low Voltage, Precision Dual Gain Control Compandor | 2 | 3 | 7 | 4.2 | 0.12 | 6 | 2.5 | -40 | 85 | 20 LEAD PDIP
Note on K18: V<sub>ref</sub> is typically V<sub>CC</sub>/2
Note on K19: V<sub>ref</sub> is typically V<sub>CC</sub>/2
Note on K20: V<sub>ref</sub> is typically V<sub>CC</sub>/2
Note on K21: V<sub>ref</sub> is typically V<sub>CC</sub>/2
Note on K22: V<sub>ref</sub> is typically V<sub>CC</sub>/2
Note on K23: V<sub>ref</sub> is typically V<sub>CC</sub>/2
Note on K24: V<sub>ref</sub> is typically V<sub>CC</sub>/2