## Audio Amplifiers
Product | Pb-free | Status | Description | Class | Output | Efficiency Typ (%) | ton Typ (ms) | THD + N Typ (%) | IQ Typ (mA) | ISD Typ (nA) | Package
NCP2991FCT2G | Y | ActiveNEW | 1.35 W Audio Power Amplifier | AB | BTL | 64 | 30 | 0.015 | 1.8 | 20 | 9 Pin Flip-Chip
NCP2809ADMR2G | Y | Active | 135 mW NOCAP™ Stereo Audio Power Amplifier | AB |  | 63 | 285 |  | 1.5 | 10 | Micro-10
NCP2809BDMR2G | Y | Active | 135 mW NOCAP™ Stereo Audio Power Amplifier | AB |  | 63 | 285 |  | 1.5 | 10 | Micro-10
NCP2809BMUTXG | Y | Active | 135 mW NOCAP TM Stereo Audio Power Amplifier | AB |  | 63 | 285 |  | 1.5 | 10 | UDFN10 3x3, 0.5P
NCP2820AFCT2G | Y | Active | 2.65W Filterless Mono Class D Audio Amplifier with Fast start up time | D | Differential | 87 | 1 | 0.05 | 2.2 | 300 | 9 Pin Flip-Chip, 1.45 x 1.45 mm
NCP2820FCT1G | Y | Active | 2.65 W Mono Class D Audio Amplifier | D | Differential | 90 | 9 | 0.05 | 2.2 | 300 | 9 Pin Flip-Chip, 1.45 x 1.45 mm
NCP2820FCT2G | Y | Active | 2.65 W Mono Class D Audio Amplifier | D | Differential | 90 | 9 | 0.05 | 2.2 | 300 | 9 Pin Flip-Chip, 1.45 x 1.45 mm
NCP2820MUTBG | Y | Active | 2.65 W Filterless Mono Class D Audio Amplifier | D | Differential | 87 | 0.001 | 0.05 | 2.2 | 300 | 8 Pin DFN, 2 x 2.2 x 0.5 mm, 0.5 mm Pitch
NCP2890AFCT2G | Y | Active | 1 Watt Audio Power Amplifier | AB | BTL | 63 | 285 | 0.02 | 1.5 | 10 | 9 Pin Flip-Chip
NCP2890DMR2G | Y | Active | 1 W Audio Power Amplifier | AB | BTL | 63 | 285 | 0.02 | 1.5 | 10 | Micro8™
NCP2892AFCT2G | Y | Active | 1.3 W Audio Amplifier with Fast Turn On Time | AB | BTL | 63 | 90 | 0.01 | 1.5 | 10 | 9 Pin Flip-Chip
NCP2892BFCT2G | Y | Active | 1.3 W Audio Amplifier with Fast Turn On Time | AB | BTL | 63 | 90 | 0.01 | 1.5 | 10 | 9 Pin Flip-Chip
NCP2990FCT2G | Y | Active | 1.3 W Audio Power Amplifier | AB | BTL | 63 | 70 | 0.01 | 1.7 | 10 | 9 Pin Flip-Chip
NCP4894DMR2G | Y | Active | 1.8 W Differential Audio Power Amplifier | AB | Differential | 64 | 140 | 0.01 | 1.9 | 20 | Micro-10
NCP4894FCT1G | Y | Active | 1.8W Differential Audio Power Amplifier | AB | Differential | 64 | 140 | 0.01 | 1.9 | 20 | 9 Pin Flip-Chip, 1.45 x 1.45 mm
NCP4894MNR2G | Y | Active | 1.8 W Differential Audio Power Amplifier | AB | Differential | 64 | 140 | 0.01 | 1.9 | 20 | DFN10 3.0x3.0x0.9mm, 0.5p
NCS2211DR2G | Y | Active | Low Distortion Audio Power Amplifier with Differential Output and Shutdown Mode | AB | BTL | 63 | 0.001 | 0.2 | 20 | 1000 | SOIC-8 Narrow Body
NCS2211MNTXG | Y | Active | Low Distortion Audio Power Amplifier with Differential Output and Shutdown Mode | AB | BTL | 63 | 0.001 | 0.2 | 20 | 1000 | DFN8 3x3, 0.5P
NLMD5820MUTAG | Y | Active | Audio Amp/Analog Switch Module | D | Differential | 87 | 0 | 0.05 | 2.2 | 300 | UDFN16 3.2x2.4, 0.4P