## Operational Amplifiers
Product | Pb-free | Status | Description | Rail to Rail | Channels | VCC Min (V) | VCC Max (V) | IO Typ (mA) | ID Typ (mA) | GBW Typ (MHz) | SR Typ (V/uS) | VIO Max (mV) | Package
LMV301SQ3T2G | Y | ActiveNEW | Low Input Bias Current, 1.8V Op Amp w/ Rail-to-Rail Output | Yes | 1 |  | 5 | 8 |  | 1 | 0.66 | 9 | SC−88A, SOT−353, SC−70 5 LEAD
LMV321SQ3T2G | Y | ActiveNEW | Single, Low Voltage, Rail-to-Rail Output Operational Amplifier | Yes | 1 | 2.5 | 5.5 | 160 | 140 | 1 | 1 | 1.7 | SC−88A, SOT−353, SC−70 5 LEAD
LMV358DR2G | Y | ActiveNEW | Dual low voltage, rail-to-rail op amp | Yes | 2 | 2.5 | 5.5 | 160 | 140 | 1 | 1 | 1.7 | SOIC-8 Narrow Body
LMV931SQ3T2G | Y | ActiveNEW | Single 1.8V, RRIO Operational Amplifiers | Yes | 1 | 1.8 | 5 | 80 | 90 | 1.5 | 0.48 | 6 | SC−88A, SOT−353, SC−70 5 LEAD
LMV301SQ2T1G | Y | Product Preview | Low Input Bias Current, 1.8V Op Amp w/ Rail-to-Rail Output | Yes | 1 |  | 5 | 8 |  | 1 | 0.66 | 9 | SC−88A, SOT−353, SC−70 5 LEAD
LM201AD | N | Active | Non-Compensated Precision Single Channel Operational Amplifier for Split Supplies | No | 1 | 3 | 22 |  | 1.8 | 1 | 0.5 | 2 | SOIC-8 Narrow Body
LM201ADG | Y | Active | Non-Compensated Precision Single Channel Operational Amplifier for Split Supplies | No | 1 | 3 | 22 |  | 1.8 | 1 | 0.5 | 2 | SOIC-8 Narrow Body
LM201ADR2 | N | Active | Non-Compensated Precision Single Channel Operational Amplifier for Split Supplies | No | 1 | 3 | 22 |  | 1.8 | 1 | 0.5 | 2 | SOIC-8 Narrow Body
LM201ADR2G | Y | Active | Non-Compensated Precision Single Channel Operational Amplifier for Split Supplies | No | 1 | 3 | 22 |  | 1.8 | 1 | 0.5 | 2 | SOIC-8 Narrow Body
LM201AN | N | Active | Non-Compensated Precision Single Channel Operational Amplifier for Split Supplies | No | 1 | 3 | 22 |  | 1.8 | 1 | 0.5 | 2 | 8 LEAD PDIP
LM201ANG | Y | Active | Non-Compensated Precision Single Channel Operational Amplifier for Split Supplies | No | 1 | 3 | 22 |  | 1.8 | 1 | 0.5 | 2 | 8 LEAD PDIP
LM201AVDR2 | N | Active | Non-Compensated Precision Single Channel Operational Amplifier for Split Supplies | No | 1 | 3 | 22 |  | 1.8 | 1 | 0.5 | 2 | SOIC-8 Narrow Body
LM201AVDR2G | Y | Active | Non-Compensated Precision Single Channel Operational Amplifier for Split Supplies | No | 1 | 3 | 22 |  | 1.8 | 1 | 0.5 | 2 | SOIC-8 Narrow Body
LM224D | N | Active | 3-32 V Quad Operational Amplifier | No | 4 | 3 | 32 | 40 | 1.4 | 1 | 0.6 | 5 | SOIC 14 LEAD
LM224DG | Y | Active | 3-32 V Quad Operational Amplifier | No | 4 | 3 | 32 | 40 | 1.4 | 1 | 0.6 | 5 | SOIC 14 LEAD
LM224DR2 | N | Active | 3-32 V Quad Operational Amplifier | No | 4 | 3 | 32 | 40 | 1.4 | 1 | 0.6 | 5 | SOIC 14 LEAD
LM224DR2G | Y | Active | 3-32 V Quad Operational Amplifier | No | 4 | 3 | 32 | 40 | 1.4 | 1 | 0.6 | 5 | SOIC 14 LEAD
LM224DTBG | Y | Active | 3-32 V Quad Operational Amplifier | No | 4 | 3 | 32 | 40 | 1.4 | 1 | 0.6 | 5 | TSSOP-14
LM224DTBR2G | Y | Active | 3-32 V Quad Operational Amplifier | No | 4 | 3 | 32 | 40 | 1.4 | 1 | 0.6 | 5 | TSSOP-14
LM224N | N | Active | 3-32 V Quad Operational Amplifier | No | 4 | 3 | 32 | 40 | 1.4 | 1 | 0.6 | 5 | PDIP-14
LM224NG | Y | Active | 3-32 V Quad Operational Amplifier | No | 4 | 3 | 32 | 40 | 1.4 | 1 | 0.6 | 5 | PDIP-14
LM258D | N | Active | 3-32 V Dual Operational Amplifier | No | 2 | 3 | 32 | 40 | 1.5 | 1 | 0.6 | 5 | SOIC-8 Narrow Body
LM258DG | Y | Active | 3-32 V Dual Operational Amplifier | No | 2 | 3 | 32 | 40 | 1.5 | 1 | 0.6 | 5 | SOIC-8 Narrow Body
LM258DMR2 | N | Active | 3-32 V Dual Operational Amplifier | No | 2 | 3 | 32 | 40 | 1.5 | 1 | 0.6 | 5 | Micro8™
LM258DMR2G | Y | Active | 3-32 V Dual Operational Amplifier | No | 2 | 3 | 32 | 40 | 1.5 | 1 | 0.6 | 5 | Micro8™
LM258DR2 | N | Active | 3-32 V Dual Operational Amplifier | No | 2 | 3 | 32 | 40 | 1.5 | 1 | 0.6 | 5 | SOIC-8 Narrow Body
LM258DR2G | Y | Active | 3-32 V Dual Operational Amplifier | No | 2 | 3 | 32 | 40 | 1.5 | 1 | 0.6 | 5 | SOIC-8 Narrow Body
LM258N | N | Active | 3-32 V Dual Operational Amplifier | No | 2 | 3 | 32 | 40 | 1.5 | 1 | 0.6 | 5 | 8 LEAD PDIP
LM258NG | Y | Active | 3-32 V Dual Operational Amplifier | No | 2 | 3 | 32 | 40 | 1.5 | 1 | 0.6 | 5 | 8 LEAD PDIP
LM2902D | N | Active | 3-32 V Quad Operational Amplifier | No | 4 | 3 | 32 | 40 | 1.4 | 1 | 0.6 | 7 | SOIC 14 LEAD
LM2902DG | Y | Active | 3-32 V Quad Operational Amplifier | No | 4 | 3 | 32 | 40 | 1.4 | 1 | 0.6 | 7 | SOIC 14 LEAD
LM2902DR2 | N | Active | 3-32 V Quad Operational Amplifier | No | 4 | 3 | 32 | 40 | 1.4 | 1 | 0.6 | 7 | SOIC 14 LEAD
LM2902DR2G | Y | Active | 3-32 V Quad Operational Amplifier | No | 4 | 3 | 32 | 40 | 1.4 | 1 | 0.6 | 7 | SOIC 14 LEAD
LM2902DTBG | Y | Active | 3-32 V Quad Operational Amplifier | No | 4 | 3 | 32 | 40 | 1.4 | 1 | 0.6 | 7 | TSSOP-14
LM2902DTBR2G | Y | Active | 3-32 V Quad Operational Amplifier | No | 4 | 3 | 32 | 40 | 1.4 | 1 | 0.6 | 7 | TSSOP-14
LM2902N | N | Active | 3-32 V Quad Operational Amplifier | No | 4 | 3 | 32 | 40 | 1.4 | 1 | 0.6 | 7 | PDIP-14
LM2902NG | Y | Active | 3-32 V Quad Operational Amplifier | No | 4 | 3 | 32 | 40 | 1.4 | 1 | 0.6 | 7 | PDIP-14
LM2902VD | N | Active | 3-32 V Quad Operational Amplifier | No | 4 | 3 | 32 | 40 | 1.4 | 1 | 0.6 | 7 | SOIC 14 LEAD
LM2902VDG | Y | Active | 3-32 V Quad Operational Amplifier | No | 4 | 3 | 32 | 40 | 1.4 | 1 | 0.6 | 7 | SOIC 14 LEAD
LM2902VDR2G | Y | Active | 3-32 V Quad Operational Amplifier | No | 4 | 3 | 32 | 40 | 1.4 | 1 | 0.6 | 7 | SOIC 14 LEAD
LM2902VN | N | Active | 3-32 V Quad Operational Amplifier | No | 4 | 3 | 32 | 40 | 1.4 | 1 | 0.6 | 7 | PDIP-14
LM2904ADMG | Y | Active | 3-32 V Dual Operational Amplifier | No | 2 | 3 | 32 | 40 | 1.5 | 1 | 0.6 | 7 | Micro8™
LM2904ADMR2 | N | Active | 3-32 V Dual Operational Amplifier | No | 2 | 3 | 32 | 40 | 1.5 | 1 | 0.6 | 7 | Micro8™
LM2904ADMR2G | Y | Active | 3-32 V Dual Operational Amplifier | No | 2 | 3 | 32 | 40 | 1.5 | 1 | 0.6 | 7 | Micro8™
LM2904ANG | Y | Active | 3-32 V Dual Operational Amplifier | No | 2 | 3 | 32 | 40 | 1.5 | 1 | 0.6 | 7 | 8 LEAD PDIP
LM2904D | N | Active | 3-32 V Dual Operational Amplifier | No | 2 | 3 | 32 | 40 | 1.5 | 1 | 0.6 | 7 | SOIC-8 Narrow Body
LM2904DG | Y | Active | 3-32 V Dual Operational Amplifier | No | 2 | 3 | 32 | 40 | 1.5 | 1 | 0.6 | 7 | SOIC-8 Narrow Body
LM2904DMR2 | N | Active | 3-32 V Dual Operational Amplifier | No | 2 | 3 | 32 | 40 | 1.5 | 1 | 0.6 | 7 | Micro8™
LM2904DMR2G | Y | Active | 3-32 V Dual Operational Amplifier | No | 2 | 3 | 32 | 40 | 1.5 | 1 | 0.6 | 7 | Micro8™
LM2904DR2 | N | Active | 3-32 V Dual Operational Amplifier | No | 2 | 3 | 32 | 40 | 1.5 | 1 | 0.6 | 7 | SOIC-8 Narrow Body
LM2904DR2G | Y | Active | 3-32 V Dual Operational Amplifier | No | 2 | 3 | 32 | 40 | 1.5 | 1 | 0.6 | 7 | SOIC-8 Narrow Body
LM2904N | N | Active | 3-32 V Dual Operational Amplifier | No | 2 | 3 | 32 | 40 | 1.5 | 1 | 0.6 | 7 | 8 LEAD PDIP
LM2904NG | Y | Active | 3-32 V Dual Operational Amplifier | No | 2 | 3 | 32 | 40 | 1.5 | 1 | 0.6 | 7 | 8 LEAD PDIP
LM301AD | N | Active | Non-Compensated Single Channel Operational Amplifier for Split Supplies | No | 1 | 3 | 18 |  | 1.2 | 1 | 0.5 | 7.5 | SOIC-8 Narrow Body
LM301ADG | Y | Active | Non-Compensated Single Channel Operational Amplifier for Split Supplies | No | 1 | 3 | 18 |  | 1.2 | 1 | 0.5 | 7.5 | SOIC-8 Narrow Body
LM301ADR2 | N | Active | Non-Compensated Single Channel Operational Amplifier for Split Supplies | No | 1 | 3 | 18 |  | 1.2 | 1 | 0.5 | 7.5 | SOIC-8 Narrow Body
LM301ADR2G | Y | Active | Non-Compensated Single Channel Operational Amplifier for Split Supplies | No | 1 | 3 | 18 |  | 1.2 | 1 | 0.5 | 7.5 | SOIC-8 Narrow Body
LM301AN | N | Active | Non-Compensated Single Channel Operational Amplifier for Split Supplies | No | 1 | 3 | 18 |  | 1.2 | 1 | 0.5 | 7.5 | 8 LEAD PDIP
LM301ANG | Y | Active | Non-Compensated Single Channel Operational Amplifier for Split Supplies | No | 1 | 3 | 18 |  | 1.2 | 1 | 0.5 | 7.5 | 8 LEAD PDIP
LM324AD | N | Active | 3-32 V Quad Operational Amplifier with 3 mV VIO | No | 4 | 3 | 32 | 40 | 1.4 | 1 | 0.6 | 3 | SOIC 14 LEAD
LM324ADG | Y | Active | 3-32 V Quad Operational Amplifier with 3 mV VIO | No | 4 | 3 | 32 | 40 | 1.4 | 1 | 0.6 | 3 | SOIC 14 LEAD
LM324ADR2 | N | Active | 3-32 V Quad Operational Amplifier with 3 mV VIO | No | 4 | 3 | 32 | 40 | 1.4 | 1 | 0.6 | 3 | SOIC 14 LEAD
LM324ADR2G | Y | Active | 3-32 V Quad Operational Amplifier with 3 mV VIO | No | 4 | 3 | 32 | 40 | 1.4 | 1 | 0.6 | 3 | SOIC 14 LEAD
LM324ADTBG | Y | Active | 3-32 V Quad Operational Amplifier with 3 mV VIO | No | 4 | 3 | 32 | 40 | 1.4 | 1 | 0.6 | 3 | TSSOP-14
LM324ADTBR2G | Y | Active | 3-32 V Quad Operational Amplifier with 3 mV VIO | No | 4 | 3 | 32 | 40 | 1.4 | 1 | 0.6 | 3 | TSSOP-14
LM324AN | N | Active | 3-32 V Quad Operational Amplifier with 3 mV VIO | No | 4 | 3 | 32 | 40 | 1.4 | 1 | 0.6 | 3 | PDIP-14
LM324ANG | Y | Active | 3-32 V Quad Operational Amplifier with 3 mV VIO | No | 4 | 3 | 32 | 40 | 1.4 | 1 | 0.6 | 3 | PDIP-14
LM324D | N | Active | 3-32 V Quad Operational Amplifier | No | 4 | 3 | 32 | 40 | 1.4 | 1 | 0.6 | 7 | SOIC 14 LEAD
LM324DG | Y | Active | 3-32 V Quad Operational Amplifier | No | 4 | 3 | 32 | 40 | 1.4 | 1 | 0.6 | 7 | SOIC 14 LEAD
LM324DR2 | N | Active | 3-32 V Quad Operational Amplifier | No | 4 | 3 | 32 | 40 | 1.4 | 1 | 0.6 | 7 | SOIC 14 LEAD
LM324DR2G | Y | Active | 3-32 V Quad Operational Amplifier | No | 4 | 3 | 32 | 40 | 1.4 | 1 | 0.6 | 7 | SOIC 14 LEAD
LM324DTBG | Y | Active | 3-32 V Quad Operational Amplifier | No | 4 | 3 | 32 | 40 | 1.4 | 1 | 0.6 | 7 | TSSOP-14
LM324DTBR2G | Y | Active | 3-32 V Quad Operational Amplifier | No | 4 | 3 | 32 | 40 | 1.4 | 1 | 0.6 | 7 | TSSOP-14
LM324N | N | Active | 3-32 V Quad Operational Amplifier | No | 4 | 3 | 32 | 40 | 1.4 | 1 | 0.6 | 7 | PDIP-14
LM324NG | Y | Active | 3-32 V Quad Operational Amplifier | No | 4 | 3 | 32 | 40 | 1.4 | 1 | 0.6 | 7 | PDIP-14
LM358ADR2G | Y | Active | 3-32 V Dual Operational Amplifier with improved VIO performance | No | 2 | 3 | 32 | 40 | 1.5 | 1 | 0.6 | 3 | SOIC-8 Narrow Body
LM358D | N | Active | 3-32 V Dual Operational Amplifier | No | 2 | 3 | 32 | 40 | 1.5 | 1 | 0.6 | 7 | SOIC-8 Narrow Body
LM358DG | Y | Active | 3-32 V Dual Operational Amplifier | No | 2 | 3 | 32 | 40 | 1.5 | 1 | 0.6 | 7 | SOIC-8 Narrow Body
LM358DMR2 | N | Active | 3-32 V Dual Operational Amplifier | No | 2 | 3 | 32 | 40 | 1.5 | 1 | 0.6 | 7 | Micro8™
LM358DMR2G | Y | Active | 3-32 V Dual Operational Amplifier | No | 2 | 3 | 32 | 40 | 1.5 | 1 | 0.6 | 7 | Micro8™
LM358DR2 | N | Active | 3-32 V Dual Operational Amplifier | No | 2 | 3 | 32 | 40 | 1.5 | 1 | 0.6 | 7 | SOIC-8 Narrow Body
LM358DR2G | Y | Active | 3-32 V Dual Operational Amplifier | No | 2 | 3 | 32 | 40 | 1.5 | 1 | 0.6 | 7 | SOIC-8 Narrow Body
LM358N | N | Active | 3-32 V Dual Operational Amplifier | No | 2 | 3 | 32 | 40 | 1.5 | 1 | 0.6 | 7 | 8 LEAD PDIP
LM358NG | Y | Active | 3-32 V Dual Operational Amplifier | No | 2 | 3 | 32 | 40 | 1.5 | 1 | 0.6 | 7 | 8 LEAD PDIP
LM833D | N | Active | Low Noise, Audio Dual Operational Amplifier | No | 2 | 5 | 18 | 29 | 4 | 15 | 7 | 5 | SOIC-8 Narrow Body
LM833DG | Y | Active | Low Noise, Audio Dual Operational Amplifier | No | 2 | 5 | 18 | 29 | 4 | 15 | 7 | 5 | SOIC-8 Narrow Body
LM833DR2 | N | Active | Low Noise, Audio Dual Operational Amplifier | No | 2 | 5 | 18 | 29 | 4 | 15 | 7 | 5 | SOIC-8 Narrow Body
LM833DR2G | Y | Active | Low Noise, Audio Dual Operational Amplifier | No | 2 | 5 | 18 | 29 | 4 | 15 | 7 | 5 | SOIC-8 Narrow Body
LM833N | N | Active | Low Noise, Audio Dual Operational Amplifier | No | 2 | 5 | 18 | 29 | 4 | 15 | 7 | 5 | 8 LEAD PDIP
LM833NG | Y | Active | Low Noise, Audio Dual Operational Amplifier | No | 2 | 5 | 18 | 29 | 4 | 15 | 7 | 5 | 8 LEAD PDIP
LMV324DR2G | Y | Active | Quad low voltage, rail-to-rail op amp | Yes | 4 | 2.5 | 5.5 | 160 | 140000 | 1 | 1 | 1.7 | SOIC 14 LEAD
LMV324DTBR2G | Y | Active | Quad low voltage, rail-to-rail op amp | Yes | 4 | 2.5 | 5.5 | 160 | 140000 | 1 | 1 | 1.7 | TSSOP-14
LMV358DMR2G | Y | Active | Dual low voltage, rail-to-rail op amp | Yes | 2 | 2.5 | 5.5 | 160 | 140 | 1 | 1 | 1.7 | Micro8™
MC3303D | N | Active | 3-36 V Quad Channel Operational Amplifier | No | 4 | 3 | 36 | 30 | 2.8 | 1 | 0.6 | 8 | SOIC 14 LEAD
MC3303DG | Y | Active | 3-36 V Quad Channel Operational Amplifier | No | 4 | 3 | 36 | 30 | 2.8 | 1 | 0.6 | 8 | SOIC 14 LEAD
MC3303DR2 | N | Active | 3-36 V Quad Channel Operational Amplifier | No | 4 | 3 | 36 | 30 | 2.8 | 1 | 0.6 | 8 | SOIC 14 LEAD
MC3303DR2G | Y | Active | 3-36 V Quad Channel Operational Amplifier | No | 4 | 3 | 36 | 30 | 2.8 | 1 | 0.6 | 8 | SOIC 14 LEAD
MC3303P | N | Active | 3-36 V Quad Channel Operational Amplifier | No | 4 | 3 | 36 | 30 | 2.8 | 1 | 0.6 | 8 | PDIP-14
MC3303PG | Y | Active | 3-36 V Quad Channel Operational Amplifier | No | 4 | 3 | 36 | 30 | 2.8 | 1 | 0.6 | 8 | PDIP-14
MC33071AD | N | Active | 3-44 V Single Channel Operational Amplifier with 3 mV VIO | No | 1 | 3 | 44 | 30 | 1.9 | 4.5 | 10 | 5 | SOIC-8 Narrow Body
MC33071ADG | Y | Active | 3-44 V Single Channel Operational Amplifier with 3 mV VIO | No | 1 | 3 | 44 | 30 | 1.9 | 4.5 | 10 | 5 | SOIC-8 Narrow Body
MC33071ADR2 | N | Active | 3-44 V Single Channel Operational Amplifier with 3 mV VIO | No | 1 | 3 | 44 | 30 | 1.9 | 4.5 | 10 | 5 | SOIC-8 Narrow Body
MC33071ADR2G | Y | Active | 3-44 V Single Channel Operational Amplifier with 3 mV VIO | No | 1 | 3 | 44 | 30 | 1.9 | 4.5 | 10 | 5 | SOIC-8 Narrow Body
MC33071AP | N | Active | 3-44 V Single Channel Operational Amplifier with 3 mV VIO | No | 1 | 3 | 44 | 30 | 1.9 | 4.5 | 10 | 5 | 8 LEAD PDIP
MC33071APG | Y | Active | 3-44 V Single Channel Operational Amplifier with 3 mV VIO | No | 1 | 3 | 44 | 30 | 1.9 | 4.5 | 10 | 5 | 8 LEAD PDIP
MC33071D | N | Active | 3-44 V Single Channel Operational Amplifier | No | 1 | 3 | 44 | 30 | 1.9 | 4.5 | 10 | 5 | SOIC-8 Narrow Body
MC33071DG | Y | Active | 3-44 V Single Channel Operational Amplifier | No | 1 | 3 | 44 | 30 | 1.9 | 4.5 | 10 | 5 | SOIC-8 Narrow Body
MC33071DR2 | N | Active | 3-44 V Single Channel Operational Amplifier | No | 1 | 3 | 44 | 30 | 1.9 | 4.5 | 10 | 5 | SOIC-8 Narrow Body
MC33071DR2G | Y | Active | 3-44 V Single Channel Operational Amplifier | No | 1 | 3 | 44 | 30 | 1.9 | 4.5 | 10 | 5 | SOIC-8 Narrow Body
MC33071P | N | Active | 3-44 V Single Channel Operational Amplifier | No | 1 | 3 | 44 | 30 | 1.9 | 4.5 | 10 | 5 | 8 LEAD PDIP
MC33071PG | Y | Active | 3-44 V Single Channel Operational Amplifier | No | 1 | 3 | 44 | 30 | 1.9 | 4.5 | 10 | 5 | 8 LEAD PDIP
MC33072AD | N | Active | 3-44 V Dual Channel Operational Amplifier with 3 mV VIO | No | 2 | 3 | 44 | 30 | 3.8 | 4.5 | 10 | 3 | SOIC-8 Narrow Body
MC33072ADG | Y | Active | 3-44 V Dual Channel Operational Amplifier with 3 mV VIO | No | 2 | 3 | 44 | 30 | 3.8 | 4.5 | 10 | 3 | SOIC-8 Narrow Body
MC33072ADR2 | N | Active | 3-44 V Dual Channel Operational Amplifier with 3 mV VIO | No | 2 | 3 | 44 | 30 | 3.8 | 4.5 | 10 | 3 | SOIC-8 Narrow Body
MC33072ADR2G | Y | Active | 3-44 V Dual Channel Operational Amplifier with 3 mV VIO | No | 2 | 3 | 44 | 30 | 3.8 | 4.5 | 10 | 3 | SOIC-8 Narrow Body
MC33072AP | N | Active | 3-44 V Dual Channel Operational Amplifier with 3 mV VIO | No | 2 | 3 | 44 | 30 | 3.8 | 4.5 | 10 | 3 | 8 LEAD PDIP
MC33072APG | Y | Active | 3-44 V Dual Channel Operational Amplifier with 3 mV VIO | No | 2 | 3 | 44 | 30 | 3.8 | 4.5 | 10 | 3 | 8 LEAD PDIP
MC33072D | N | Active | 3-44 V Dual Channel Operational Amplifier | No | 2 | 3 | 44 | 30 | 3.8 | 4.5 | 10 | 5 | SOIC-8 Narrow Body
MC33072DG | Y | Active | 3-44 V Dual Channel Operational Amplifier | No | 2 | 3 | 44 | 30 | 3.8 | 4.5 | 10 | 5 | SOIC-8 Narrow Body
MC33072DR2 | N | Active | 3-44 V Dual Channel Operational Amplifier | No | 2 | 3 | 44 | 30 | 3.8 | 4.5 | 10 | 5 | SOIC-8 Narrow Body
MC33072DR2G | Y | Active | 3-44 V Dual Channel Operational Amplifier | No | 2 | 3 | 44 | 30 | 3.8 | 4.5 | 10 | 5 | SOIC-8 Narrow Body
MC33072P | N | Active | 3-44 V Dual Channel Operational Amplifier | No | 2 | 3 | 44 | 30 | 3.8 | 4.5 | 10 | 5 | 8 LEAD PDIP
MC33072PG | Y | Active | 3-44 V Dual Channel Operational Amplifier | No | 2 | 3 | 44 | 30 | 3.8 | 4.5 | 10 | 5 | 8 LEAD PDIP
MC33074AD | N | Active | 3-44 V Quad Channel Operational Amplifier with 3 mV VIO | No | 4 | 3 | 44 | 30 | 7.6 | 4.5 | 10 | 3 | SOIC 14 LEAD
MC33074ADG | Y | Active | 3-44 V Quad Channel Operational Amplifier with 3 mV VIO | No | 4 | 3 | 44 | 30 | 7.6 | 4.5 | 10 | 3 | SOIC 14 LEAD
MC33074ADR2 | N | Active | 3-44 V Quad Channel Operational Amplifier with 3 mV VIO | No | 4 | 3 | 44 | 30 | 7.6 | 4.5 | 10 | 3 | SOIC 14 LEAD
MC33074ADR2G | Y | Active | 3-44 V Quad Channel Operational Amplifier with 3 mV VIO | No | 4 | 3 | 44 | 30 | 7.6 | 4.5 | 10 | 3 | SOIC 14 LEAD
MC33074ADTBG | Y | Active | 3-44 V Quad Channel Operational Amplifier with 3 mV VIO | No | 4 | 3 | 44 | 30 | 7.6 | 4.5 | 10 | 3 | TSSOP-14
MC33074ADTBR2G | Y | Active | 3-44 V Quad Channel Operational Amplifier with 3 mV VIO | No | 4 | 3 | 44 | 30 | 7.6 | 4.5 | 10 | 3 | TSSOP-14
MC33074AP | N | Active | 3-44 V Quad Channel Operational Amplifier with 3 mV VIO | No | 4 | 3 | 44 | 30 | 7.6 | 4.5 | 10 | 3 | PDIP-14
MC33074APG | Y | Active | 3-44 V Quad Channel Operational Amplifier with 3 mV VIO | No | 4 | 3 | 44 | 30 | 7.6 | 4.5 | 10 | 3 | PDIP-14
MC33074D | N | Active | 3-44 V Quad Channel Operational Amplifier | No | 4 | 3 | 44 | 30 | 7.6 | 4.5 | 10 | 5 | SOIC 14 LEAD
MC33074DG | Y | Active | 3-44 V Quad Channel Operational Amplifier | No | 4 | 3 | 44 | 30 | 7.6 | 4.5 | 10 | 5 | SOIC 14 LEAD
MC33074DR2 | N | Active | 3-44 V Quad Channel Operational Amplifier | No | 4 | 3 | 44 | 30 | 7.6 | 4.5 | 10 | 5 | SOIC 14 LEAD
MC33074DR2G | Y | Active | 3-44 V Quad Channel Operational Amplifier | No | 4 | 3 | 44 | 30 | 7.6 | 4.5 | 10 | 5 | SOIC 14 LEAD
MC33074DTBG | Y | Active | 3-44 V Quad Channel Operational Amplifier | No | 4 | 3 | 44 | 30 | 7.6 | 4.5 | 10 | 5 | TSSOP-14
MC33074DTBR2G | Y | Active | 3-44 V Quad Channel Operational Amplifier | No | 4 | 3 | 44 | 30 | 7.6 | 4.5 | 10 | 5 | TSSOP-14
MC33074P | N | Active | 3-44 V Quad Channel Operational Amplifier | No | 4 | 3 | 44 | 30 | 7.6 | 4.5 | 10 | 5 | PDIP-14
MC33074PG | Y | Active | 3-44 V Quad Channel Operational Amplifier | No | 4 | 3 | 44 | 30 | 7.6 | 4.5 | 10 | 5 | PDIP-14
MC33077D | N | Active | Low Noise Dual Operational Amplifier | No | 2 | 2.5 | 18 | 26 | 3.5 | 37 | 11 | 1 | SOIC-8 Narrow Body
MC33077DG | Y | Active | Low Noise Dual Operational Amplifier | No | 2 | 2.5 | 18 | 26 | 3.5 | 37 | 11 | 1 | SOIC-8 Narrow Body
MC33077DR2 | N | Active | Low Noise Dual Operational Amplifier | No | 2 | 2.5 | 18 | 26 | 3.5 | 37 | 11 | 1 | SOIC-8 Narrow Body
MC33077DR2G | Y | Active | Low Noise Dual Operational Amplifier | No | 2 | 2.5 | 18 | 26 | 3.5 | 37 | 11 | 1 | SOIC-8 Narrow Body
MC33077P | N | Active | Low Noise Dual Operational Amplifier | No | 2 | 2.5 | 18 | 26 | 3.5 | 37 | 11 | 1 | 8 LEAD PDIP
MC33077PG | Y | Active | Low Noise Dual Operational Amplifier | No | 2 | 2.5 | 18 | 26 | 3.5 | 37 | 11 | 1 | 8 LEAD PDIP
MC33078D | N | Active | Low Noise Dual Operational Amplifier | No | 2 | 5 | 18 | 29 | 4.1 | 16 | 7 | 2 | SOIC-8 Narrow Body
MC33078DG | Y | Active | Low Noise Dual Operational Amplifier | No | 2 | 5 | 18 | 29 | 4.1 | 16 | 7 | 2 | SOIC-8 Narrow Body
MC33078DR2 | N | Active | Low Noise Dual Operational Amplifier | No | 2 | 5 | 18 | 29 | 4.1 | 16 | 7 | 2 | SOIC-8 Narrow Body
MC33078DR2G | Y | Active | Low Noise Dual Operational Amplifier | No | 2 | 5 | 18 | 29 | 4.1 | 16 | 7 | 2 | SOIC-8 Narrow Body
MC33078P | N | Active | Low Noise Dual Operational Amplifier | No | 2 | 5 | 18 | 29 | 4.1 | 16 | 7 | 2 | 8 LEAD PDIP
MC33078PG | Y | Active | Low Noise Dual Operational Amplifier | No | 2 | 5 | 18 | 29 | 4.1 | 16 | 7 | 2 | 8 LEAD PDIP
MC33079D | N | Active | Low Noise Quad Operational Amplifier | No | 4 | 5 | 18 | 29 | 8.4 | 16 | 7 | 2 | SOIC 14 LEAD
MC33079DG | Y | Active | Low Noise Quad Operational Amplifier | No | 4 | 5 | 18 | 29 | 8.4 | 16 | 7 | 2 | SOIC 14 LEAD
MC33079DR2 | N | Active | Low Noise Quad Operational Amplifier | No | 4 | 5 | 18 | 29 | 8.4 | 16 | 7 | 2 | SOIC 14 LEAD
MC33079DR2G | Y | Active | Low Noise Quad Operational Amplifier | No | 4 | 5 | 18 | 29 | 8.4 | 16 | 7 | 2 | SOIC 14 LEAD
MC33079P | N | Active | Low Noise Quad Operational Amplifier | No | 4 | 5 | 18 | 29 | 8.4 | 16 | 7 | 2 | PDIP-14
MC33079PG | Y | Active | Low Noise Quad Operational Amplifier | No | 4 | 5 | 18 | 29 | 8.4 | 16 | 7 | 2 | PDIP-14
MC33171D | N | Active | Low Power 3-44 V Single Channel Operational Amplifier | No | 1 | 3 | 44 | 5 | 0.22 | 1.8 | 2.1 | 4.5 | SOIC-8 Narrow Body
MC33171DG | Y | Active | Low Power 3-44 V Single Channel Operational Amplifier | No | 1 | 3 | 44 | 5 | 0.22 | 1.8 | 2.1 | 4.5 | SOIC-8 Narrow Body
MC33171DR2 | N | Active | Low Power 3-44 V Single Channel Operational Amplifier | No | 1 | 3 | 44 | 5 | 0.22 | 1.8 | 2.1 | 4.5 | SOIC-8 Narrow Body
MC33171DR2G | Y | Active | Low Power 3-44 V Single Channel Operational Amplifier | No | 1 | 3 | 44 | 5 | 0.22 | 1.8 | 2.1 | 4.5 | SOIC-8 Narrow Body
MC33171P | N | Active | Low Power 3-44 V Single Channel Operational Amplifier | No | 1 | 3 | 44 | 5 | 0.22 | 1.8 | 2.1 | 4.5 | 8 LEAD PDIP
MC33171PG | Y | Active | Low Power 3-44 V Single Channel Operational Amplifier | No | 1 | 3 | 44 | 5 | 0.22 | 1.8 | 2.1 | 4.5 | 8 LEAD PDIP
MC33172D | N | Active | Single Supply 3-44 V, Low Power Dual Operational Amplifier | No | 2 | 3 | 44 | 5 | 0.44 | 1.8 | 2.1 | 4.5 | SOIC-8 Narrow Body
MC33172DG | Y | Active | Single Supply 3-44 V, Low Power Dual Operational Amplifier | No | 2 | 3 | 44 | 5000 | 440 | 1.8 | 2.1 | 4500 | SOIC-8 Narrow Body
MC33172DR2 | N | Active | Single Supply 3-44 V, Low Power Dual Operational Amplifier | No | 2 | 3 | 44 | 5 | 0.44 | 1.8 | 2.1 | 4.5 | SOIC-8 Narrow Body
MC33172DR2G | Y | Active | Single Supply 3-44 V, Low Power Dual Operational Amplifier | No | 2 | 3 | 44 | 5000 | 440 | 1.8 | 2.1 | 4500 | SOIC-8 Narrow Body
MC33172P | N | Active | Single Supply 3-44 V, Low Power Dual Operational Amplifier | No | 2 | 3 | 44 | 5 | 0.44 | 1.8 | 2.1 | 4.5 | 8 LEAD PDIP
MC33172PG | Y | Active | Single Supply 3-44 V, Low Power Dual Operational Amplifier | No | 2 | 3 | 44 | 5 | 0.44 | 1.8 | 2.1 | 4.5 | 8 LEAD PDIP
MC33172VD | N | Active | Single Supply 3-44 V, Low Power Dual Operational Amplifier | No | 2 | 3 | 44 | 5 | 0.44 | 1.8 | 2.1 | 4.5 | SOIC-8 Narrow Body
MC33172VDG | Y | Active | Single Supply 3-44 V, Low Power Dual Operational Amplifier | No | 2 | 3 | 44 | 5 | 0.44 | 1.8 | 2.1 | 4.5 | SOIC-8 Narrow Body
MC33172VDR2 | N | Active | Single Supply 3-44 V, Low Power Dual Operational Amplifier | No | 2 | 3 | 44 | 5 | 0.44 | 1.8 | 2.1 | 4.5 | SOIC-8 Narrow Body
MC33172VDR2G | Y | Active | Single Supply 3-44 V, Low Power Dual Operational Amplifier | No | 2 | 3 | 44 | 5 | 0.44 | 1.8 | 2.1 | 4.5 | SOIC-8 Narrow Body
MC33174D | N | Active | Single Supply 3-44 V, Low Power Quad Operational Amplifier | No | 4 | 3 | 44 | 5 | 0.88 | 1.8 | 2.1 | 4.5 | SOIC 14 LEAD
MC33174DG | Y | Active | Single Supply 3-44 V, Low Power Quad Operational Amplifier | No | 4 | 3 | 44 | 5 | 0.88 | 1.8 | 2.1 | 4.5 | SOIC 14 LEAD
MC33174DR2 | N | Active | Single Supply 3-44 V, Low Power Quad Operational Amplifier | No | 4 | 3 | 44 | 5 | 0.88 | 1.8 | 2.1 | 4.5 | SOIC 14 LEAD
MC33174DR2G | Y | Active | Single Supply 3-44 V, Low Power Quad Operational Amplifier | No | 4 | 3 | 44 | 5000 | 880 | 1.8 | 2.1 | 4500 | SOIC 14 LEAD
MC33174DTBG | Y | Active | Single Supply 3-44 V, Low Power Quad Operational Amplifier | No | 4 | 3 | 44 | 5 | 0.88 | 1.8 | 2.1 | 4.5 | TSSOP-14
MC33174DTBR2G | Y | Active | Single Supply 3-44 V, Low Power Quad Operational Amplifier | No | 4 | 3 | 44 | 5 | 0.88 | 1.8 | 2.1 | 4.5 | TSSOP-14
MC33174P | N | Active | Single Supply 3-44 V, Low Power Quad Operational Amplifier | No | 4 | 3 | 44 | 5 | 0.88 | 1.8 | 2.1 | 4.5 | PDIP-14
MC33174PG | Y | Active | Single Supply 3-44 V, Low Power Quad Operational Amplifier | No | 4 | 3 | 44 | 5 | 0.88 | 1.8 | 2.1 | 4.5 | PDIP-14
MC33174VDG | Y | Active | Single Supply 3-44 V, Low Power Quad Operational Amplifier | No | 4 | 3 | 44 | 5 | 0.88 | 1.8 | 2.1 | 4.5 | SOIC 14 LEAD
MC33174VDR2 | N | Active | Single Supply 3-44 V, Low Power Quad Operational Amplifier | No | 4 | 3 | 44 | 5 | 0.88 | 1.8 | 2.1 | 4.5 | SOIC 14 LEAD
MC33174VDR2G | Y | Active | Single Supply 3-44 V, Low Power Quad Operational Amplifier | No | 4 | 3 | 44 | 5 | 0.88 | 1.8 | 2.1 | 4.5 | SOIC 14 LEAD
MC33174VP | N | Active | Single Supply 3-44 V, Low Power Quad Operational Amplifier | No | 4 | 3 | 44 | 5 | 0.88 | 1.8 | 2.1 | 4.5 | PDIP-14
MC33174VPG | Y | Active | Single Supply 3-44 V, Low Power Quad Operational Amplifier | No | 4 | 3 | 44 | 5 | 0.88 | 1.8 | 2.1 | 4.5 | PDIP-14
MC33178D | N | Active | Low Power, Low Noise, High Current Drive Dual Channel Operational Amplifer | No | 2 | 4 | 36 | 80 | 0.9 | 5 | 2 | 3 | SOIC-8 Narrow Body
MC33178DG | Y | Active | Low Power, Low Noise, High Current Drive Dual Channel Operational Amplifer | No | 2 | 4 | 36 | 80 | 0.9 | 5 | 2 | 3 | SOIC-8 Narrow Body
MC33178DMR2 | N | Active | Low Power, Low Noise, High Current Drive Dual Channel Operational Amplifer | No | 2 | 4 | 36 | 80 | 0.9 | 5 | 2 | 3 | Micro8™
MC33178DMR2G | Y | Active | Low Power, Low Noise, High Current Drive Dual Channel Operational Amplifer | No | 2 | 4 | 36 | 80 | 0.9 | 5 | 2 | 3 | Micro8™
MC33178DR2 | N | Active | Low Power, Low Noise, High Current Drive Dual Channel Operational Amplifer | No | 2 | 4 | 36 | 80 | 0.9 | 5 | 2 | 3 | SOIC-8 Narrow Body
MC33178DR2G | Y | Active | Low Power, Low Noise, High Current Drive Dual Channel Operational Amplifer | No | 2 | 4 | 36 | 80 | 0.9 | 5 | 2 | 3 | SOIC-8 Narrow Body
MC33178P | N | Active | Low Power, Low Noise, High Current Drive Dual Channel Operational Amplifer | No | 2 | 4 | 36 | 80 | 0.9 | 5 | 2 | 3 | 8 LEAD PDIP
MC33178PG | Y | Active | Low Power, Low Noise, High Current Drive Dual Channel Operational Amplifer | No | 2 | 4 | 36 | 80 | 0.9 | 5 | 2 | 3 | 8 LEAD PDIP
MC33179D | N | Active | Low Power, Low Noise, High Current Drive Quad Channel Operational Amplifer | No | 4 | 4 | 36 | 80 | 1.7 | 5 | 2 | 3 | SOIC 14 LEAD
MC33179DG | Y | Active | Low Power, Low Noise, High Current Drive Quad Channel Operational Amplifer | No | 4 | 4 | 36 | 80 | 1.7 | 5 | 2 | 3 | SOIC 14 LEAD
MC33179DR2 | N | Active | Low Power, Low Noise, High Current Drive Quad Channel Operational Amplifer | No | 4 | 4 | 36 | 80 | 1.7 | 5 | 2 | 3 | SOIC 14 LEAD
MC33179DR2G | Y | Active | Low Power, Low Noise, High Current Drive Quad Channel Operational Amplifer | No | 4 | 4 | 36 | 80 | 1.7 | 5 | 2 | 3 | SOIC 14 LEAD
MC33179DTBR2G | Y | Active | Low Power, Low Noise, High Current Drive Quad Channel Operational Amplifer | No | 4 | 4 | 36 | 80 | 1.7 | 5 | 2 | 3 | TSSOP-14
MC33179P | N | Active | Low Power, Low Noise, High Current Drive Quad Channel Operational Amplifer | No | 4 | 4 | 36 | 80 | 1.7 | 5 | 2 | 3 | PDIP-14
MC33179PG | Y | Active | Low Power, Low Noise, High Current Drive Quad Channel Operational Amplifer | No | 4 | 4 | 36 | 80 | 1.7 | 5 | 2 | 3 | PDIP-14
MC33201D | N | Active | Rail-to-Rail, 1.8-12 V Single Channel Operational Amplifier | Yes | 1 | 1.8 | 12 | 80 | 0.9 | 2.2 | 1 | 6 | SOIC-8 Narrow Body
MC33201DG | Y | Active | Rail-to-Rail, 1.8-12 V Single Channel Operational Amplifier | Yes | 1 | 1.8 | 12 | 80 | 0.9 | 2.2 | 1 | 6 | SOIC-8 Narrow Body
MC33201DR2 | N | Active | Rail-to-Rail, 1.8-12 V Single Channel Operational Amplifier | Yes | 1 | 1.8 | 12 | 80 | 0.9 | 2.2 | 1 | 6 | SOIC-8 Narrow Body
MC33201DR2G | Y | Active | Rail-to-Rail, 1.8-12 V Single Channel Operational Amplifier | Yes | 1 | 1.8 | 12 | 80 | 0.9 | 2.2 | 1 | 6 | SOIC-8 Narrow Body
MC33201P | N | Active | Rail-to-Rail, 1.8-12 V Single Channel Operational Amplifier | Yes | 1 | 1.8 | 12 | 80 | 0.9 | 2.2 | 1 | 6 | 8 LEAD PDIP
MC33201PG | Y | Active | Rail-to-Rail, 1.8-12 V Single Channel Operational Amplifier | Yes | 1 | 1.8 | 12 | 80 | 0.9 | 2.2 | 1 | 6 | 8 LEAD PDIP
MC33201VD | N | Active | Rail-to-Rail, 1.8-12 V Single Channel Operational Amplifier | Yes | 1 | 1.8 | 12 | 80 | 0.9 | 2.2 | 1 | 6 | SOIC-8 Narrow Body
MC33201VDG | Y | Active | Rail-to-Rail, 1.8-12 V Single Channel Operational Amplifier | Yes | 1 | 1.8 | 12 | 80 | 0.9 | 2.2 | 1 | 6 | SOIC-8 Narrow Body
MC33201VDR2 | N | Active | Rail-to-Rail, 1.8-12 V Single Channel Operational Amplifier | Yes | 1 | 1.8 | 12 | 80 | 0.9 | 2.2 | 1 | 6 | SOIC-8 Narrow Body
MC33201VDR2G | Y | Active | Rail-to-Rail, 1.8-12 V Single Channel Operational Amplifier | Yes | 1 | 1.8 | 12 | 80 | 0.9 | 2.2 | 1 | 6 | SOIC-8 Narrow Body
MC33202D | N | Active | Rail-to-Rail, 1.8-12 V Dual Channel Operational Amplifier | Yes | 2 | 1.8 | 12 | 80 | 1.8 | 2 | 1 | 8 | SOIC-8 Narrow Body
MC33202DG | Y | Active | Rail-to-Rail, 1.8-12 V Dual Channel Operational Amplifier | Yes | 2 | 1.8 | 12 | 80 | 1.8 | 2 | 1 | 8 | SOIC-8 Narrow Body
MC33202DMR2 | N | Active | Rail-to-Rail, 1.8-12 V Dual Channel Operational Amplifier | Yes | 2 | 1.8 | 12 | 80 | 1.8 | 2 | 1 | 8 | Micro8™
MC33202DMR2G | Y | Active | Rail-to-Rail, 1.8-12 V Dual Channel Operational Amplifier | Yes | 2 | 1.8 | 12 | 80 | 1.8 | 2 | 1 | 8 | Micro8™
MC33202DR2 | N | Active | Rail-to-Rail, 1.8-12 V Dual Channel Operational Amplifier | Yes | 2 | 1.8 | 12 | 80 | 1.8 | 2 | 1 | 8 | SOIC-8 Narrow Body
MC33202DR2G | Y | Active | Rail-to-Rail, 1.8-12 V Dual Channel Operational Amplifier | Yes | 2 | 1.8 | 12 | 80 | 1.8 | 2 | 1 | 8 | SOIC-8 Narrow Body
MC33202P | N | Active | Rail-to-Rail, 1.8-12 V Dual Channel Operational Amplifier | Yes | 2 | 1.8 | 12 | 80 | 1.8 | 2 | 1 | 8 | 8 LEAD PDIP
MC33202PG | Y | Active | Rail-to-Rail, 1.8-12 V Dual Channel Operational Amplifier | Yes | 2 | 1.8 | 12 | 80 | 1.8 | 2 | 1 | 8 | 8 LEAD PDIP
MC33202VD | N | Active | Rail-to-Rail, 1.8-12 V Dual Channel Operational Amplifier | Yes | 2 | 1.8 | 12 | 80 | 1.8 | 2 | 1 | 8 | SOIC-8 Narrow Body
MC33202VDG | Y | Active | Rail-to-Rail, 1.8-12 V Dual Channel Operational Amplifier | Yes | 2 | 1.8 | 12 | 80 | 1.8 | 2 | 1 | 8 | SOIC-8 Narrow Body
MC33202VDR2 | N | Active | Rail-to-Rail, 1.8-12 V Dual Channel Operational Amplifier | Yes | 2 | 1.8 | 12 | 80 | 1.8 | 2 | 1 | 8 | SOIC-8 Narrow Body
MC33202VDR2G | Y | Active | Rail-to-Rail, 1.8-12 V Dual Channel Operational Amplifier | Yes | 2 | 1.8 | 12 | 80 | 1.8 | 2 | 1 | 8 | SOIC-8 Narrow Body
MC33202VP | N | Active | Rail-to-Rail, 1.8-12 V Dual Channel Operational Amplifier | Yes | 2 | 1.8 | 12 | 80 | 1.8 | 2 | 1 | 8 | 8 LEAD PDIP
MC33202VPG | Y | Active | Rail-to-Rail, 1.8-12 V Dual Channel Operational Amplifier | Yes | 2 | 1.8 | 12 | 80 | 1.8 | 2 | 1 | 8 | 8 LEAD PDIP
MC33204D | N | Active | Rail-to-Rail, 1.8-12 V Quad Channel Operational Amplifier | Yes | 4 | 1.8 | 12 | 80 | 3.6 | 2.2 | 1 | 10 | SOIC 14 LEAD
MC33204DG | Y | Active | Rail-to-Rail, 1.8-12 V Quad Channel Operational Amplifier | Yes | 4 | 1.8 | 12 | 80 | 3.6 | 2.2 | 1 | 10 | SOIC 14 LEAD
MC33204DR2 | N | Active | Rail-to-Rail, 1.8-12 V Quad Channel Operational Amplifier | Yes | 4 | 1.8 | 12 | 80 | 3.6 | 2.2 | 1 | 10 | SOIC 14 LEAD
MC33204DR2G | Y | Active | Rail-to-Rail, 1.8-12 V Quad Channel Operational Amplifier | Yes | 4 | 1.8 | 12 | 80 | 3.6 | 2.2 | 1 | 10 | SOIC 14 LEAD
MC33204DTBG | Y | Active | Rail-to-Rail, 1.8-12 V Quad Channel Operational Amplifier | Yes | 4 | 1.8 | 12 | 80 | 3.6 | 2.2 | 1 | 10 | TSSOP-14
MC33204DTBR2G | Y | Active | Rail-to-Rail, 1.8-12 V Quad Channel Operational Amplifier | Yes | 4 | 1.8 | 12 | 80 | 3.6 | 2.2 | 1 | 10 | TSSOP-14
MC33204P | N | Active | Rail-to-Rail, 1.8-12 V Quad Channel Operational Amplifier | Yes | 4 | 1.8 | 12 | 80 | 3.6 | 2.2 | 1 | 10 | PDIP-14
MC33204PG | Y | Active | Rail-to-Rail, 1.8-12 V Quad Channel Operational Amplifier | Yes | 4 | 1.8 | 12 | 80 | 3.6 | 2.2 | 1 | 10 | PDIP-14
MC33204VD | N | Active | Rail-to-Rail, 1.8-12 V Quad Channel Operational Amplifier | Yes | 4 | 1.8 | 12 | 80 | 3.6 | 2.2 | 1 | 10 | SOIC 14 LEAD
MC33204VDG | Y | Active | Rail-to-Rail, 1.8-12 V Quad Channel Operational Amplifier | Yes | 4 | 1.8 | 12 | 80 | 3.6 | 2.2 | 1 | 10 | SOIC 14 LEAD
MC33204VDR2 | N | Active | Rail-to-Rail, 1.8-12 V Quad Channel Operational Amplifier | Yes | 4 | 1.8 | 12 | 80 | 3.6 | 2.2 | 1 | 10 | SOIC 14 LEAD
MC33204VDR2G | Y | Active | Rail-to-Rail, 1.8-12 V Quad Channel Operational Amplifier | Yes | 4 | 1.8 | 12 | 80 | 3.6 | 2.2 | 1 | 10 | SOIC 14 LEAD
MC33204VP | N | Active | Rail-to-Rail, 1.8-12 V Quad Channel Operational Amplifier | Yes | 4 | 1.8 | 12 | 80 | 3.6 | 2.2 | 1 | 10 | PDIP-14
MC33204VPG | Y | Active | Rail-to-Rail, 1.8-12 V Quad Channel Operational Amplifier | Yes | 4 | 1.8 | 12 | 80 | 3.6 | 2.2 | 1 | 10 | PDIP-14
MC33272AD | N | Active | High Slew Rate 3-36 V Dual Channel Operational Amplifier | No | 2 | 3 | 36 | 37 | 4.3 | 24 | 10 | 1 | SOIC-8 Narrow Body
MC33272ADG | Y | Active | High Slew Rate 3-36 V Dual Channel Operational Amplifier | No | 2 | 3 | 36 | 37 | 4.3 | 24 | 10 | 1 | SOIC-8 Narrow Body
MC33272ADR2 | N | Active | High Slew Rate 3-36 V Dual Channel Operational Amplifier | No | 2 | 3 | 36 | 37 | 4.3 | 24 | 10 | 1 | SOIC-8 Narrow Body
MC33272ADR2G | Y | Active | High Slew Rate 3-36 V Dual Channel Operational Amplifier | No | 2 | 3 | 36 | 37 | 4.3 | 24 | 10 | 1 | SOIC-8 Narrow Body
MC33272AP | N | Active | High Slew Rate 3-36 V Dual Channel Operational Amplifier | No | 2 | 3 | 36 | 37 | 4.3 | 24 | 10 | 1 | 8 LEAD PDIP
MC33272APG | Y | Active | High Slew Rate 3-36 V Dual Channel Operational Amplifier | No | 2 | 3 | 36 | 37 | 4.3 | 24 | 10 | 1 | 8 LEAD PDIP
MC33274AD | N | Active | High Slew Rate 3-36 V Quad Channel Operational Amplifier | No | 4 | 3 | 36 | 37 | 8.6 | 24 | 10 | 1 | SOIC 14 LEAD
MC33274ADG | Y | Active | High Slew Rate 3-36 V Quad Channel Operational Amplifier | No | 4 | 3 | 36 | 37 | 8.6 | 24 | 10 | 1 | SOIC 14 LEAD
MC33274ADR2 | N | Active | High Slew Rate 3-36 V Quad Channel Operational Amplifier | No | 4 | 3 | 36 | 37 | 8.6 | 24 | 10 | 1 | SOIC 14 LEAD
MC33274ADR2G | Y | Active | High Slew Rate 3-36 V Quad Channel Operational Amplifier | No | 4 | 3 | 36 | 37 | 8.6 | 24 | 10 | 1 | SOIC 14 LEAD
MC33274ADTBR2G | Y | Active | High Slew Rate 3-36 V Quad Channel Operational Amplifier | No | 4 | 3 | 36 | 37 | 8.6 | 24 | 10 | 1 | TSSOP-14
MC33274AP | N | Active | High Slew Rate 3-36 V Quad Channel Operational Amplifier | No | 4 | 3 | 36 | 37 | 8.6 | 24 | 10 | 1 | PDIP-14
MC33274APG | Y | Active | High Slew Rate 3-36 V Quad Channel Operational Amplifier | No | 4 | 3 | 36 | 37 | 8.6 | 24 | 10 | 1 | PDIP-14
MC33501SNT1 | N | Active | Rail-to-Rail, 1-7 V Single Channel Operational Amplifier | Yes | 1 | 1 | 7 | 40 | 1.65 | 4 | 3 | 5 | TSOP-5 / SOT23-5
MC33501SNT1G | Y | Active | Rail-to-Rail, 1-7 V Single Channel Operational Amplifier | Yes | 1 | 1 | 7 | 40 | 1.65 | 4 | 3 | 5 | TSOP-5 / SOT23-5
MC33502D | N | Active | Rail-to-Rail, 1-7 V Dual Channel Operational Amplifier | Yes | 2 | 1 | 7 | 40 | 3.3 | 5 | 3 | 5 | SOIC-8 Narrow Body
MC33502DG | Y | Active | Rail-to-Rail, 1-7 V Dual Channel Operational Amplifier | Yes | 2 | 1 | 7 | 40 | 3.3 | 5 | 3 | 5 | SOIC-8 Narrow Body
MC33502DR2 | N | Active | Rail-to-Rail, 1-7 V Dual Channel Operational Amplifier | Yes | 2 | 1 | 7 | 40 | 3.3 | 5 | 3 | 5 | SOIC-8 Narrow Body
MC33502DR2G | Y | Active | Rail-to-Rail, 1-7 V Dual Channel Operational Amplifier | Yes | 2 | 1 | 7 | 40 | 3.3 | 5 | 3 | 5 | SOIC-8 Narrow Body
MC33502P | N | Active | Rail-to-Rail, 1-7 V Dual Channel Operational Amplifier | Yes | 2 | 1 | 7 | 40 | 3.3 | 5 | 3 | 5 | 8 LEAD PDIP
MC33502PG | Y | Active | Rail-to-Rail, 1-7 V Dual Channel Operational Amplifier | Yes | 2 | 1 | 7 | 40 | 3.3 | 5 | 3 | 5 | 8 LEAD PDIP
MC33503SNT1 | N | Active | Rail-to-Rail, 1-7 V Single Channel Operational Amplifier | Yes | 1 | 1 | 7 | 40 | 1.65 | 4 | 3 | 5 | TSOP-5 / SOT23-5
MC33503SNT1G | Y | Active | Rail-to-Rail, 1-7 V Single Channel Operational Amplifier | Yes | 1 | 1 | 7 | 40 | 1.65 | 4 | 3 | 5 | TSOP-5 / SOT23-5
MC3403D | N | Active | 3-36 V Quad Operational Amplifier | No | 4 | 3 | 36 | 20 | 2.8 | 1 | 0.6 | 10 | SOIC 14 LEAD
MC3403DG | Y | Active | 3-36 V Quad Operational Amplifier | No | 4 | 3 | 36 | 20 | 2.8 | 1 | 0.6 | 10 | SOIC 14 LEAD
MC3403DR2 | N | Active | 3-36 V Quad Operational Amplifier | No | 4 | 3 | 36 | 20 | 2.8 | 1 | 0.6 | 10 | SOIC 14 LEAD
MC3403DR2G | Y | Active | 3-36 V Quad Operational Amplifier | No | 4 | 3 | 36 | 20 | 2.8 | 1 | 0.6 | 10 | SOIC 14 LEAD
MC3403P | N | Active | 3-36 V Quad Operational Amplifier | No | 4 | 3 | 36 | 20 | 2.8 | 1 | 0.6 | 10 | PDIP-14
MC3403PG | Y | Active | 3-36 V Quad Operational Amplifier | No | 4 | 3 | 36 | 20 | 2.8 | 1 | 0.6 | 10 | PDIP-14
MC34071AD | N | Active | 3-44 V Single Operational Amplifier with 3 mV VIO | No | 1 | 3 | 44 | 30 | 1.9 | 4.5 | 10 | 3 | SOIC-8 Narrow Body
MC34071ADG | Y | Active | 3-44 V Single Operational Amplifier with 3 mV VIO | No | 1 | 3 | 44 | 30 | 1.9 | 4.5 | 10 | 3 | SOIC-8 Narrow Body
MC34071ADR2 | N | Active | 3-44 V Single Operational Amplifier with 3 mV VIO | No | 1 | 3 | 44 | 30 | 1.9 | 4.5 | 10 | 3 | SOIC-8 Narrow Body
MC34071ADR2G | Y | Active | 3-44 V Single Operational Amplifier with 3 mV VIO | No | 1 | 3 | 44 | 30 | 1.9 | 4.5 | 10 | 3 | SOIC-8 Narrow Body
MC34071AP | N | Active | 3-44 V Single Operational Amplifier with 3 mV VIO | No | 1 | 3 | 44 | 30 | 1.9 | 4.5 | 10 | 3 | 8 LEAD PDIP
MC34071APG | Y | Active | 3-44 V Single Operational Amplifier with 3 mV VIO | No | 1 | 3 | 44 | 30 | 1.9 | 4.5 | 10 | 3 | 8 LEAD PDIP
MC34071D | N | Active | 3-44 V Single Operational Amplifier | No | 1 | 3 | 44 | 30 | 1.9 | 4.5 | 10 | 5 | SOIC-8 Narrow Body
MC34071DG | Y | Active | 3-44 V Single Operational Amplifier | No | 1 | 3 | 44 | 30 | 1.9 | 4.5 | 10 | 5 | SOIC-8 Narrow Body
MC34071DR2G | Y | Active | 3-44 V Single Operational Amplifier | No | 1 | 3 | 44 | 30 | 1.9 | 4.5 | 10 | 5 | SOIC-8 Narrow Body
MC34071P | N | Active | 3-44 V Single Operational Amplifier | No | 1 | 3 | 44 | 30 | 1.9 | 4.5 | 10 | 5 | 8 LEAD PDIP
MC34071PG | Y | Active | 3-44 V Single Operational Amplifier | No | 1 | 3 | 44 | 30 | 1.9 | 4.5 | 10 | 5 | 8 LEAD PDIP
MC34072AD | N | Active | 3-44 V Dual Operational Amplifier with 3 mV VIO | No | 2 | 3 | 44 | 30 | 3.8 | 4.5 | 10 | 3 | SOIC-8 Narrow Body
MC34072ADG | Y | Active | 3-44 V Dual Operational Amplifier with 3 mV VIO | No | 2 | 3 | 44 | 30 | 3.8 | 4.5 | 10 | 3 | SOIC-8 Narrow Body
MC34072ADR2 | N | Active | 3-44 V Dual Operational Amplifier with 3 mV VIO | No | 2 | 3 | 44 | 30 | 3.8 | 4.5 | 10 | 3 | SOIC-8 Narrow Body
MC34072ADR2G | Y | Active | 3-44 V Dual Operational Amplifier with 3 mV VIO | No | 2 | 3 | 44 | 30 | 3.8 | 4.5 | 10 | 3 | SOIC-8 Narrow Body
MC34072AP | N | Active | 3-44 V Dual Operational Amplifier with 3 mV VIO | No | 2 | 3 | 44 | 30 | 3.8 | 4.5 | 10 | 5 | 8 LEAD PDIP
MC34072APG | Y | Active | 3-44 V Dual Operational Amplifier with 3 mV VIO | No | 2 | 3 | 44 | 30 | 3.8 | 4.5 | 10 | 5 | 8 LEAD PDIP
MC34072D | N | Active | 3-44 V Dual Operational Amplifier | No | 2 | 3 | 44 | 30 | 3.8 | 4.5 | 10 | 5 | SOIC-8 Narrow Body
MC34072DG | Y | Active | 3-44 V Dual Operational Amplifier | No | 2 | 3 | 44 | 30 | 3.8 | 4.5 | 10 | 5 | SOIC-8 Narrow Body
MC34072DR2 | N | Active | 3-44 V Dual Operational Amplifier | No | 2 | 3 | 44 | 30 | 3.8 | 4.5 | 10 | 5 | SOIC-8 Narrow Body
MC34072DR2G | Y | Active | 3-44 V Dual Operational Amplifier | No | 2 | 3 | 44 | 30 | 3.8 | 4.5 | 10 | 5 | SOIC-8 Narrow Body
MC34072P | N | Active | 3-44 V Dual Operational Amplifier | No | 2 | 3 | 44 | 30 | 3.8 | 4.5 | 10 | 5 | 8 LEAD PDIP
MC34072PG | Y | Active | 3-44 V Dual Operational Amplifier | No | 2 | 3 | 44 | 30 | 3.8 | 4.5 | 10 | 5 | 8 LEAD PDIP
MC34072VD | N | Active | 3-44 V Dual Operational Amplifier | No | 2 | 3 | 44 | 30 | 3.8 | 4.5 | 10 | 5 | SOIC-8 Narrow Body
MC34072VDG | Y | Active | 3-44 V Dual Operational Amplifier | No | 2 | 3 | 44 | 30 | 3.8 | 4.5 | 10 | 5 | SOIC-8 Narrow Body
MC34072VDR2 | N | Active | 3-44 V Dual Operational Amplifier | No | 2 | 3 | 44 | 30 | 3.8 | 4.5 | 10 | 5 | SOIC-8 Narrow Body
MC34072VDR2G | Y | Active | 3-44 V Dual Operational Amplifier | No | 2 | 3 | 44 | 30 | 3.8 | 4.5 | 10 | 5 | SOIC-8 Narrow Body
MC34072VP | N | Active | 3-44 V Dual Operational Amplifier | No | 2 | 3 | 44 | 30 | 3.8 | 4.5 | 10 | 5 | 8 LEAD PDIP
MC34072VPG | Y | Active | 3-44 V Dual Operational Amplifier | No | 2 | 3 | 44 | 30 | 3.8 | 4.5 | 10 | 5 | 8 LEAD PDIP
MC34074AD | N | Active | 3-44 V Quad Operational Amplifier with 3 mV VIO | No | 4 | 3 | 44 | 30 | 7.6 | 4.5 | 10 | 3 | SOIC 14 LEAD
MC34074ADG | Y | Active | 3-44 V Quad Operational Amplifier with 3 mV VIO | No | 4 | 3 | 44 | 30 | 7.6 | 4.5 | 10 | 3 | SOIC 14 LEAD
MC34074ADR2 | N | Active | 3-44 V Quad Operational Amplifier with 3 mV VIO | No | 4 | 3 | 44 | 30 | 7.6 | 4.5 | 10 | 3 | SOIC 14 LEAD
MC34074ADR2G | Y | Active | 3-44 V Quad Operational Amplifier with 3 mV VIO | No | 4 | 3 | 44 | 30 | 7.6 | 4.5 | 10 | 3 | SOIC 14 LEAD
MC34074AP | N | Active | 3-44 V Quad Operational Amplifier with 3 mV VIO | No | 4 | 3 | 44 | 30 | 7.6 | 4.5 | 10 | 3 | PDIP-14
MC34074APG | Y | Active | 3-44 V Quad Operational Amplifier with 3 mV VIO | No | 4 | 3 | 44 | 30 | 7.6 | 4.5 | 10 | 3 | PDIP-14
MC34074D | N | Active | 3-44 V Quad Operational Amplifier | No | 4 | 3 | 44 | 30 | 7.6 | 4.5 | 10 | 3 | SOIC 14 LEAD
MC34074DG | Y | Active | 3-44 V Quad Operational Amplifier | No | 4 | 3 | 44 | 30 | 7.6 | 4.5 | 10 | 3 | SOIC 14 LEAD
MC34074DR2 | N | Active | 3-44 V Quad Operational Amplifier | No | 4 | 3 | 44 | 30 | 7.6 | 4.5 | 10 | 5 | SOIC 14 LEAD
MC34074DR2G | Y | Active | 3-44 V Quad Operational Amplifier | No | 4 | 3 | 44 | 30 | 7.6 | 4.5 | 10 | 5 | SOIC 14 LEAD
MC34074P | N | Active | 3-44 V Quad Operational Amplifier | No | 4 | 3 | 44 | 30 | 7.6 | 4.5 | 10 | 5 | PDIP-14
MC34074PG | Y | Active | 3-44 V Quad Operational Amplifier | No | 4 | 3 | 44 | 30 | 7.6 | 4.5 | 10 | 5 | PDIP-14
MC34074VD | N | Active | 3-44 V Quad Operational Amplifier | No | 4 | 3 | 44 | 30 | 7.6 | 4.5 | 10 | 5 | SOIC 14 LEAD
MC34074VDG | Y | Active | 3-44 V Quad Operational Amplifier | No | 4 | 3 | 44 | 30 | 7.6 | 4.5 | 10 | 5 | SOIC 14 LEAD
MC34074VDR2 | N | Active | 3-44 V Quad Operational Amplifier | No | 4 | 3 | 44 | 30 | 7.6 | 4.5 | 10 | 5 | SOIC 14 LEAD
MC34074VDR2G | Y | Active | 3-44 V Quad Operational Amplifier | No | 4 | 3 | 44 | 30 | 7.6 | 4.5 | 10 | 5 | SOIC 14 LEAD
MC34074VPG | Y | Active | 3-44 V Quad Operational Amplifier | No | 4 | 3 | 44 | 30 | 7.6 | 4.5 | 10 | 5 | PDIP-14
NCS2001SN1T1G | Y | Active | 0.9 V Rail-to-Rail Single Operational Amplifier | Yes | 1 | 0.9 | 7 | 76 | 0.82 | 1.4 | 1.6 | 6 | TSOP-5 / SOT23-5
NCS2001SN2T1G | Y | Active | 0.9 V Rail-to-Rail Single Operational Amplifier | Yes | 1 | 0.9 | 7 | 76 | 0.82 | 1.4 | 1.6 | 6 | TSOP-5 / SOT23-5
NCS2001SQ1T2G | Y | Active | 0.9 V Rail-to-Rail Single Operational Amplifier | Yes | 1 | 0.9 | 7 | 76 | 0.82 | 1.4 | 1.6 | 6 | SC−88A, SOT−353, SC−70 5 LEAD
NCS2001SQ2T2G | Y | Active | 0.9 V Rail-to-Rail Single Operational Amplifier | Yes | 1 | 0.9 | 7 | 76 | 0.82 | 1.4 | 1.6 | 6 | SC−88A, SOT−353, SC−70 5 LEAD
NCS2002SN1T1 | N | Active | Rail-to-Rail, 0.9-7 V Single CMOS Operational Amplifier with Enable | Yes | 1 | 0.9 | 7 | 86 | 0.0019 | 1 | 1.2 | 6 | TSOP-6
NCS2002SN1T1G | Y | Active | Rail-to-Rail, 0.9-7 V Single CMOS Operational Amplifier with Enable | Yes | 1 | 0.9 | 7 | 86 | 0.002 | 1 | 1.2 | 6 | TSOP-6
NCS2002SN2T1 | N | Active | Rail-to-Rail, 0.9-7 V Single CMOS Operational Amplifier with Enable | Yes | 1 | 0.9 | 7 | 86 | 0.0019 | 1 | 1.2 | 6 | TSOP-6
NCS2002SN2T1G | Y | Active | Rail-to-Rail, 0.9-7 V Single CMOS Operational Amplifier with Enable | Yes | 1 | 0.9 | 7 | 86 | 0.002 | 1 | 1.2 | 6 | TSOP-6
NCS7101SN1T1 | N | Active | Rail-to-Rail, 1.8-10 V Single CMOS Operational Amplifier | Yes | 1 | 1.8 | 10 | 72 | 1.13 | 1 | 1.2 | 7 | TSOP-5 / SOT23-5
NCS7101SN1T1G | Y | Active | Rail-to-Rail, 1.8-10 V Single CMOS Operational Amplifier | Yes | 1 | 1.8 | 10 | 72 | 1.13 | 1 | 1.2 | 7 | TSOP-5 / SOT23-5
NCS7101SN2T1 | N | Active | Rail-to-Rail, 1.8-10 V Single CMOS Operational Amplifier | Yes | 1 | 1.8 | 10 | 72 | 1.13 | 1 | 1.2 | 7 | TSOP-5 / SOT23-5
NCS7101SN2T1G | Y | Active | Rail-to-Rail, 1.8-10 V Single CMOS Operational Amplifier | Yes | 1 | 1.8 | 10 | 72 | 1.13 | 1 | 1.2 | 7 | TSOP-5 / SOT23-5
NCV2001SN2T1G | Y | Active | 0.9 V, Rail-to-Rail, Single Operational Amplifier | Yes | 1 | 0.9 | 7 | 76000 | 0.82 | 1.4 | 1.6 | 6 | TSOP-5 / SOT23-5
NCV2002SN1T1 | N | Active | Rail-to-Rail, 0.9-7 V Single CMOS Operational Amplifier with Enable | Yes | 1 | 0.9 | 7 | 86 | 0.0019 | 1 | 1.2 | 6 | TSOP-6
NCV2002SN1T1G | Y | Active | Rail-to-Rail, 0.9-7 V Single CMOS Operational Amplifier with Enable | Yes | 1 | 0.9 | 7 | 86 | 0.002 | 1 | 1.2 | 6 | TSOP-6
NCV2002SN2T1 | N | Active | Rail-to-Rail, 0.9-7 V Single CMOS Operational Amplifier with Enable | Yes | 1 | 0.9 | 7 | 86 | 0.0019 | 1 | 1.2 | 6 | TSOP-6
NCV2002SN2T1G | Y | Active | Rail-to-Rail, 0.9-7 V Single CMOS Operational Amplifier with Enable | Yes | 1 | 0.9 | 7 | 86 | 0.002 | 1 | 1.2 | 6 | TSOP-6
NCV2902DR2 | N | Active | 3-32 V Quad Operational Amplifier | No | 4 | 3 | 32 | 40 | 1.4 | 1 | 0.6 | 7 | SOIC 14 LEAD
NCV2902DR2G | Y | Active | 3-32 V Quad Operational Amplifier | No | 4 | 3 | 32 | 40 | 1.4 | 1 | 0.6 | 7 | SOIC 14 LEAD
NCV2902DTBR2G | Y | Active | 3-32 V Quad Operational Amplifier | No | 4 | 3 | 32 | 40 | 1.4 | 1 | 0.6 | 7 | TSSOP-14
NCV2904DMR2 | N | Active | 3-32 V Dual Operational Amplifier | No | 2 | 3 | 32 | 40 | 1.5 | 1 | 0.6 | 7 | Micro8™
NCV2904DMR2G | Y | Active | 3-32 V Dual Operational Amplifier | No | 2 | 3 | 32 | 40 | 1.5 | 1 | 0.6 | 7 | Micro8™
NCV2904DR2 | N | Active | 3-32 V Dual Operational Amplifier | No | 2 | 3 | 32 | 40 | 1.5 | 1 | 0.6 | 7 | SOIC-8 Narrow Body
NCV2904DR2G | Y | Active | 3-32 V Dual Operational Amplifier | No | 2 | 3 | 32 | 40 | 1.5 | 1 | 0.6 | 7 | SOIC-8 Narrow Body
NCV33074ADTBR2G | Y | Active | 3-44 V Quad Operational Amplifier with 3 mV VIO | No | 4 | 3 | 44 | 30 | 7.6 | 4.5 | 10 | 3 | TSSOP-14
NCV33172DR2 | N | Active | Low Power 3-44 V Dual Channel Operational Amplifier | No | 2 | 3 | 44 | 5 | 0.44 | 1.8 | 2.1 | 4.5 | SOIC-8 Narrow Body
NCV33202VDR2 | N | Active | Rail-to-Rail, 1.8-12 V Dual Operational Amplifier | Yes | 2 | 1.8 | 12 | 80 | 1.8 | 2 | 1 | 8 | SOIC-8 Narrow Body
NCV33202VDR2G | Y | Active | Rail-to-Rail, 1.8-12 V Dual Operational Amplifier | Yes | 2 | 1.8 | 12 | 80 | 1.8 | 2 | 1 | 8 | SOIC-8 Narrow Body
NCV33204DR2 | N | Active | Rail-to-Rail, 1.8-12 V Quad Operational Amplifier | Yes | 4 | 1.8 | 12 | 80 | 3.6 | 2 | 1 | 10 | SOIC 14 LEAD
NCV33204DR2G | Y | Active | Rail-to-Rail, 1.8-12 V Quad Operational Amplifier | Yes | 4 | 1.8 | 12 | 80 | 3.6 | 2 | 1 | 10 | SOIC 14 LEAD
NCV33204DTBR2G | Y | Active | Rail-to-Rail, 1.8-12 V Quad Operational Amplifier | Yes | 4 | 1.8 | 12 | 80 | 3.6 | 2 | 1 | 10 | TSSOP-14
NCV33272ADR2 | N | Active | High Slew Rate 3-36 V Dual Operational Amplifier | No | 2 | 3 | 36 | 37 | 4.3 | 24 | 10 | 2.5 | SOIC-8 Narrow Body
NCV33272ADR2G | Y | Active | High Slew Rate 3-36 V Dual Operational Amplifier | No | 2 | 3 | 36 | 37 | 4.3 | 24 | 10 | 2.5 | SOIC-8 Narrow Body
NCV33274AD | N | Active | High Slew Rate 3-36 V Quad Operational Amplifier | No | 4 | 3 | 36 | 37 | 8.6 | 24 | 10 | 1 | SOIC 14 LEAD
NCV33274ADG | Y | Active | High Slew Rate 3-36 V Quad Operational Amplifier | No | 4 | 3 | 36 | 37 | 8.6 | 24 | 10 | 1 | SOIC 14 LEAD
NCV33274ADR2 | N | Active | High Slew Rate 3-36 V Quad Operational Amplifier | No | 4 | 3 | 36 | 37 | 8.6 | 24 | 10 | 1 | SOIC 14 LEAD
NCV33274ADR2G | Y | Active | High Slew Rate 3-36 V Quad Operational Amplifier | No | 4 | 3 | 36 | 37 | 8.6 | 24 | 10 | 1 | SOIC 14 LEAD
NCV33274ADTBR2G | Y | Active | High Slew Rate 3-36 V Quad Operational Amplifier | No | 4 | 3 | 36 | 37 | 8.6 | 24 | 10 | 1 | TSSOP-14
NE5230DG | Y | Active | Low Voltage Operational Amplifier | Yes | 1 | 1.8 | 15 | 6 | 0.11 | 0.25 | 0.09 | 0.4 | SOIC-8 Narrow Body
NE5230DR2 | N | Active | Low Voltage Operational Amplifier | Yes | 1 | 1.8 | 15 | 6 | 0.11 | 0.25 | 0.09 | 0.4 | SOIC-8 Narrow Body
NE5230DR2G | Y | Active | Low Voltage Operational Amplifier | Yes | 1 | 1.8 | 15 | 6 | 0.11 | 0.25 | 0.09 | 0.4 | SOIC-8 Narrow Body
NE5230N | N | Active | Low Voltage Operational Amplifier | Yes | 1 | 1.8 | 15 | 6 | 0.11 | 0.25 | 0.09 | 0.4 | 8 LEAD PDIP
NE5230NG | Y | Active | Low Voltage Operational Amplifier | Yes | 1 | 1.8 | 15 | 6 | 0.11 | 0.25 | 0.09 | 0.4 | 8 LEAD PDIP
NE5532AD8 | N | Active | Internally Compensated Dual Low Noise Operational Amplifier | No | 2 | 3 | 20 | 38 | 8 | 10 | 9 | 4 | SOIC-8 Narrow Body
NE5532AD8G | Y | Active | Internally Compensated Dual Low Noise Operational Amplifier | No | 2 | 3 | 20 | 38 | 8 | 10 | 9 | 4 | SOIC-8 Narrow Body
NE5532AD8R2 | N | Active | Internally Compensated Dual Low Noise Operational Amplifier | No | 2 | 3 | 20 | 38 | 8 | 10 | 9 | 4 | SOIC-8 Narrow Body
NE5532AD8R2G | Y | Active | Internally Compensated Dual Low Noise Operational Amplifier | No | 2 | 3 | 20 | 38 | 8 | 10 | 9 | 4 | SOIC-8 Narrow Body
NE5532AN | N | Active | Internally Compensated Dual Low Noise Operational Amplifier | No | 2 | 3 | 20 | 38 | 8 | 10 | 9 | 4 | 8 LEAD PDIP
NE5532ANG | Y | Active | Internally Compensated Dual Low Noise Operational Amplifier | No | 2 | 3 | 20 | 38 | 8 | 10 | 9 | 4 | 8 LEAD PDIP
NE5532D | N | Active | Internally Compensated Dual Low Noise Operational Amplifier | No | 2 | 3 | 20 | 38 | 8 | 10 | 9 | 4 | SO-16 WB
NE5532D8 | N | Active | Internally Compensated Dual Low Noise Operational Amplifier | No | 2 | 3 | 20 | 38 | 8 | 10 | 9 | 4 | SOIC-8 Narrow Body
NE5532D8G | Y | Active | Internally Compensated Dual Low Noise Operational Amplifier | No | 2 | 3 | 20 | 38 | 8 | 10 | 9 | 4 | SOIC-8 Narrow Body
NE5532D8R2 | N | Active | Internally Compensated Dual Low Noise Operational Amplifier | No | 2 | 3 | 20 | 38 | 8 | 10 | 9 | 4 | SOIC-8 Narrow Body
NE5532D8R2G | Y | Active | Internally Compensated Dual Low Noise Operational Amplifier | No | 2 | 3 | 20 | 38 | 8 | 10 | 9 | 4 | SOIC-8 Narrow Body
NE5532DG | Y | Active | Internally Compensated Dual Low Noise Operational Amplifier | No | 2 | 3 | 20 | 38 | 8 | 10 | 9 | 4 | SO-16 WB
NE5532DR2 | N | Active | Internally Compensated Dual Low Noise Operational Amplifier | No | 2 | 3 | 20 | 38 | 8 | 10 | 9 | 4 | SO-16 WB
NE5532DR2G | Y | Active | Internally Compensated Dual Low Noise Operational Amplifier | No | 2 | 3 | 20 | 38 | 8 | 10 | 9 | 4 | SO-16 WB
NE5532N | N | Active | Internally Compensated Dual Low Noise Operational Amplifier | No | 2 | 3 | 20 | 38 | 8 | 10 | 9 | 4 | 8 LEAD PDIP
NE5532NG | Y | Active | Internally Compensated Dual Low Noise Operational Amplifier | No | 2 | 3 | 20 | 38 | 8 | 10 | 9 | 4 | 8 LEAD PDIP
NE5534AD | N | Active | Single Low-Noise Operational Amplifier | No | 1 | 3 | 20 | 38 | 8 | 10 | 13 | 4 | SOIC-8 Narrow Body
NE5534ADG | Y | Active | Single Low-Noise Operational Amplifier | No | 1 | 3 | 20 | 38 | 8 | 10 | 13 | 4 | SOIC-8 Narrow Body
NE5534ADR2 | N | Active | Single Low-Noise Operational Amplifier | No | 1 | 3 | 20 | 38 | 8 | 10 | 13 | 4 | SOIC-8 Narrow Body
NE5534ADR2G | Y | Active | Single Low-Noise Operational Amplifier | No | 1 | 3 | 20 | 38 | 8 | 10 | 13 | 4 | SOIC-8 Narrow Body
NE5534AN | N | Active | Single Low-Noise Operational Amplifier | No | 1 | 3 | 20 | 38 | 8 | 10 | 13 | 4 | 8 LEAD PDIP
NE5534ANG | Y | Active | Single Low-Noise Operational Amplifier | No | 1 | 3 | 20 | 38 | 8 | 10 | 13 | 4 | 8 LEAD PDIP
NE5534D | N | Active | Single Low-Noise Operational Amplifier | No | 1 | 3 | 20 | 38 | 8 | 10 | 13 | 4 | SOIC-8 Narrow Body
NE5534DG | Y | Active | Single Low-Noise Operational Amplifier | No | 1 | 3 | 20 | 38 | 8 | 10 | 13 | 4 | SOIC-8 Narrow Body
NE5534DR2 | N | Active | Single Low-Noise Operational Amplifier | No | 1 | 3 | 20 | 38 | 8 | 10 | 13 | 4 | SOIC-8 Narrow Body
NE5534DR2G | Y | Active | Single Low-Noise Operational Amplifier | No | 1 | 3 | 20 | 38 | 8 | 10 | 13 | 4 | SOIC-8 Narrow Body
NE5534NG | Y | Active | Single Low-Noise Operational Amplifier | No | 1 | 3 | 20 | 38 | 8 | 10 | 13 | 4 | 8 LEAD PDIP
SA5230D | N | Active | Low Voltage Operational Amplifier | Yes | 1 | 1.8 | 15 | 6 | 0.11 | 0.25 | 0.09 | 0.4 | SOIC-8 Narrow Body
SA5230DG | Y | Active | Low Voltage Operational Amplifier | Yes | 1 | 1.8 | 15 | 6 | 0.11 | 0.25 | 0.09 | 0.4 | SOIC-8 Narrow Body
SA5230DR2 | N | Active | Low Voltage Operational Amplifier | Yes | 1 | 1.8 | 15 | 6 | 0.11 | 0.25 | 0.09 | 0.4 | SOIC-8 Narrow Body
SA5230DR2G | Y | Active | Low Voltage Operational Amplifier | Yes | 1 | 1.8 | 15 | 6 | 0.11 | 0.25 | 0.09 | 0.4 | SOIC-8 Narrow Body
SA5230N | N | Active | Low Voltage Operational Amplifier | Yes | 1 | 1.8 | 15 | 6 | 0.11 | 0.25 | 0.09 | 0.4 | 8 LEAD PDIP
SA5230NG | Y | Active | Low Voltage Operational Amplifier | Yes | 1 | 1.8 | 15 | 6 | 0.11 | 0.25 | 0.09 | 0.4 | 8 LEAD PDIP
SA5532N | N | Active | Internally Compensated Dual Low Noise Operational Amplifier | No | 2 | 3 | 20 | 38 | 8 | 10 | 9 | 4 | 8 LEAD PDIP
SA5532NG | Y | Active | Internally Compensated Dual Low Noise Operational Amplifier | No | 2 | 3 | 20 | 38 | 8 | 10 | 9 | 4 | 8 LEAD PDIP
SA5534AD | N | Active | Single Low-Noise Operational Amplifier | No | 1 | 3 | 20 | 38 | 8 | 10 | 13 | 4 | SOIC-8 Narrow Body
SA5534ADG | Y | Active | Single Low-Noise Operational Amplifier | No | 1 | 3 | 20 | 38 | 8 | 10 | 13 | 4 | SOIC-8 Narrow Body
SA5534ADR2 | N | Active | Single Low-Noise Operational Amplifier | No | 1 | 3 | 20 | 38 | 8 | 10 | 13 | 4 | SOIC-8 Narrow Body
SA5534ADR2G | Y | Active | Single Low-Noise Operational Amplifier | No | 1 | 3 | 20 | 38 | 8 | 10 | 13 | 4 | SOIC-8 Narrow Body
SA5534AN | N | Active | Single Low-Noise Operational Amplifier | No | 1 | 3 | 20 | 38 | 8 | 10 | 13 | 4 | 8 LEAD PDIP
SA5534ANG | Y | Active | Single Low-Noise Operational Amplifier | No | 1 | 3 | 20 | 38 | 8 | 10 | 13 | 4 | 8 LEAD PDIP
SA5534N | N | Active | Single Low-Noise Operational Amplifier | No | 1 | 3 | 20 | 38 | 8 | 10 | 13 | 4 | 8 LEAD PDIP
SA5534NG | Y | Active | Single Low-Noise Operational Amplifier | No | 1 | 3 | 20 | 38 | 8 | 10 | 13 | 4 | 8 LEAD PDIP
SE5230D | N | Active | Low Voltage Operational Amplifier, Ta = -40 to +125°C | Yes | 1 | 1.8 | 15 | 6 | 0.11 | 0.25 | 0.09 | 0.4 | SOIC-8 Narrow Body
SE5230DG | Y | Active | Low Voltage Operational Amplifier | Yes | 1 | 1.8 | 15 | 6 | 0.11 | 0.25 | 0.09 | 0.4 | SOIC-8 Narrow Body
SE5230DR2 | N | Active | Low Voltage Operational Amplifier, Ta = -40 to +125°C | Yes | 1 | 1.8 | 15 | 6 | 0.11 | 0.25 | 0.09 | 0.4 | SOIC-8 Narrow Body
SE5230DR2G | Y | Active | Low Voltage Operational Amplifier | Yes | 1 | 1.8 | 15 | 6 | 0.11 | 0.25 | 0.09 | 0.4 | SOIC-8 Narrow Body
SE5532AD8 | N | Active | Internally Compensated Dual Low Noise Operational Amplifier | No | 2 | 3 | 20 | 38 | 8 | 10 | 9 | 2 | SOIC-8 Narrow Body
SE5532AD8G | Y | Active | Internally Compensated Dual Low Noise Operational Amplifier | No | 2 | 3 | 20 | 38 | 8 | 10 | 9 | 2 | SOIC-8 Narrow Body
SE5532AD8R2 | N | Active | Internally Compensated Dual Low Noise Operational Amplifier | No | 2 | 3 | 20 | 38 | 8 | 10 | 9 | 2 | SOIC-8 Narrow Body
SE5532AD8R2G | Y | Active | Internally Compensated Dual Low Noise Operational Amplifier | No | 2 | 3 | 20 | 38 | 8 | 10 | 9 | 2 | SOIC-8 Narrow Body
SE5532N | N | Active | Internally Compensated Dual Low Noise Operational Amplifier | No | 2 | 3 | 20 | 38 | 8 | 10 | 9 | 2 | 8 LEAD PDIP
SE5532NG | Y | Active | Internally Compensated Dual Low Noise Operational Amplifier | No | 2 | 3 | 20 | 38 | 8 | 10 | 9 | 2 | 8 LEAD PDIP
SE5534AN | N | Active | Single Low-Noise Operational Amplifier | No | 1 | 3 | 20 | 38 | 6.5 | 10 | 13 | 2 | 8 LEAD PDIP
SE5534ANG | Y | Active | Single Low-Noise Operational Amplifier | No | 1 | 3 | 20 | 38 | 6.5 | 10 | 13 | 2 | 8 LEAD PDIP
SE5534N | N | Active | Single Low-Noise Operational Amplifier | No | 1 | 3 | 20 | 38 | 6.5 | 10 | 13 | 2 | 8 LEAD PDIP
SE5534NG | Y | Active | Single Low-Noise Operational Amplifier | No | 1 | 3 | 20 | 38 | 6.5 | 10 | 13 | 2 | 8 LEAD PDIP
TCA0372BDP1 | N | Active | High Output Current 5-40 V Dual Operational Amplifier | No | 2 | 5 | 40 | 1000 | 5 | 1.4 | 1.4 | 15 | 8 LEAD PDIP
TCA0372BDP1G | Y | Active | High Output Current 5-40 V Dual Operational Amplifier | No | 2 | 5 | 40 | 1000 | 5 | 1.4 | 1.4 | 15 | 8 LEAD PDIP
TCA0372BDWR2 | N | Active | High Output Current 5-40 V Dual Operational Amplifier | No | 2 | 5 | 40 | 1000 | 5 | 1.4 | 1.4 | 15 | SO-16 WB
TCA0372BDWR2G | Y | Active | High Output Current 5-40 V Dual Operational Amplifier | No | 2 | 5 | 40 | 1000 | 5 | 1.4 | 1.4 | 15 | SO-16 WB
TCA0372DM2ELG | Y | Active | High Output Current 5-40 V Dual Operational Amplifier | No | 2 | 5 | 40 | 1000 | 5 | 1.4 | 1.4 | 15 | SOEIAJ-16
TCA0372DP1 | N | Active | High Output Current 5-40 V Dual Operational Amplifier | No | 2 | 5 | 40 | 1000 | 5 | 1.4 | 1.4 | 15 | 8 LEAD PDIP
TCA0372DP1G | Y | Active | High Output Current 5-40 V Dual Operational Amplifier | No | 2 | 5 | 40 | 1000 | 5 | 1.4 | 1.4 | 15 | 8 LEAD PDIP
TCA0372DP2G | Y | Active | High Output Current 5-40 V Dual Operational Amplifier | No | 2 | 5 | 40 | 1000 | 5 | 1.4 | 1.4 | 15 | PDIP-16
TCA0372DW | N | Active | High Output Current 5-40 V Dual Operational Amplifier | No | 2 | 5 | 40 | 1000 | 5 | 1.4 | 1.4 | 15 | SO-16 WB
TCA0372DWG | Y | Active | High Output Current 5-40 V Dual Operational Amplifier | No | 2 | 5 | 40 | 1000 | 5 | 1.4 | 1.4 | 15 | SO-16 WB
TCA0372DWR2 | N | Active | High Output Current 5-40 V Dual Operational Amplifier | No | 2 | 5 | 40 | 1000 | 5 | 1.4 | 1.4 | 15 | SO-16 WB
TCA0372DWR2G | Y | Active | High Output Current 5-40 V Dual Operational Amplifier | No | 2 | 5 | 40 | 1000 | 5 | 1.4 | 1.4 | 15 | SO-16 WB
Note on G7: &#177;3V split supply
Note on G8: &#177;3V split supply
Note on G9: &#177;3V split supply
Note on G10: &#177;3V split supply
Note on G11: &#177;3V split supply
Note on G12: &#177;3V split supply
Note on G13: &#177;3V split supply
Note on G14: &#177;3V split supply
Note on G55: &#177;3 split supply
Note on G56: &#177;3 split supply
Note on G57: &#177;3 split supply
Note on G58: &#177;3 split supply
Note on G59: &#177;3 split supply
Note on G60: &#177;3 split supply
Note on G86: &#177;5V, split supply
Note on G87: &#177;5V, split supply
Note on G88: &#177;5V, split supply
Note on G89: &#177;5V, split supply
Note on G90: &#177;5V, split supply
Note on G91: &#177;5V, split supply
Note on G141: &#177;2.5V, split supply
Note on G142: &#177;2.5V, split supply
Note on G143: &#177;2.5V, split supply
Note on G144: &#177;2.5V, split supply
Note on G145: &#177;2.5V, split supply
Note on G146: &#177;2.5V, split supply
Note on G147: &#177;5V, split supply
Note on G148: &#177;5V, split supply
Note on G149: &#177;5V, split supply
Note on G150: &#177;5V, split supply
Note on G151: &#177;5V, split supply
Note on G152: &#177;5V, split supply
Note on G153: &#177;5V, split supply
Note on G154: &#177;5V, split supply
Note on G155: &#177;5V, split supply
Note on G156: &#177;5V, split supply
Note on G157: &#177;5V, split supply
Note on G158: &#177;5V, split supply
Note on G359: &#177;3V, split supply
Note on G360: &#177;3V, split supply
Note on G361: &#177;3V, split supply
Note on G362: &#177;3V, split supply
Note on G363: &#177;3V, split supply
Note on G364: &#177;3V, split supply
Note on G365: &#177;3V, split supply
Note on G366: &#177;3V, split supply
Note on G367: &#177;3V, split supply
Note on G368: &#177;3V, split supply
Note on G369: &#177;3V, split supply
Note on G370: &#177;3V, split supply
Note on G371: &#177;3V, split supply
Note on G372: &#177;3V, split supply
Note on G373: &#177;3V, split supply
Note on G374: &#177;3V, split supply
Note on G375: &#177;3V, split supply
Note on G376: &#177;3V, split supply
Note on G377: &#177;3V, split supply
Note on G378: &#177;3V, split supply
Note on G379: &#177;3V, split supply
Note on G380: &#177;3V, split supply
Note on G381: &#177;3V, split supply
Note on G382: &#177;3V, split supply
Note on G383: &#177;3V, split supply
Note on G384: &#177;3V, split supply
Note on G385: &#177;3V, split supply
Note on G392: &#177;3V, split supply
Note on G393: &#177;3V, split supply
Note on G394: &#177;3V, split supply
Note on G395: &#177;3V, split supply
Note on G396: &#177;3V, split supply
Note on G397: &#177;3V, split supply
Note on G398: &#177;3V, split supply
Note on G399: &#177;3V, split supply
Note on G400: &#177;3V, split supply
Note on G401: &#177;3V, split supply
Note on G406: &#177;3V, split supply
Note on G407: &#177;3V, split supply
Note on G408: &#177;3V, split supply
Note on G409: &#177;3V, split supply
Note on G410: &#177;3V, split supply
Note on G411: &#177;3V, split supply
Note on G412: &#177;3V, split supply
Note on G413: &#177;3V, split supply
Note on G414: &#177;3V, split supply
Note on G415: &#177;3V, split supply
Note on H7: &#177;22V split supply
Note on H8: &#177;22V split supply
Note on H9: &#177;22V split supply
Note on H10: &#177;22V split supply
Note on H11: &#177;22V split supply
Note on H12: &#177;22V split supply
Note on H13: &#177;22V split supply
Note on H14: &#177;22V split supply
Note on H55: &#177;18 split supply
Note on H56: &#177;18 split supply
Note on H57: &#177;18 split supply
Note on H58: &#177;18 split supply
Note on H59: &#177;18 split supply
Note on H60: &#177;18 split supply
Note on H86: &#177;18V, split supply
Note on H87: &#177;18V, split supply
Note on H88: &#177;18V, split supply
Note on H89: &#177;18V, split supply
Note on H90: &#177;18V, split supply
Note on H91: &#177;18V, split supply
Note on H141: &#177;18V, split supply
Note on H142: &#177;18V, split supply
Note on H143: &#177;18V, split supply
Note on H144: &#177;18V, split supply
Note on H145: &#177;18V, split supply
Note on H146: &#177;18V, split supply
Note on H147: &#177;18V, split supply
Note on H148: &#177;18V, split supply
Note on H149: &#177;18V, split supply
Note on H150: &#177;18V, split supply
Note on H151: &#177;18V, split supply
Note on H152: &#177;18V, split supply
Note on H153: &#177;18V, split supply
Note on H154: &#177;18V, split supply
Note on H155: &#177;18V, split supply
Note on H156: &#177;18V, split supply
Note on H157: &#177;18V, split supply
Note on H158: &#177;18V, split supply
Note on H359: &#177;20V, split supply
Note on H360: &#177;20V, split supply
Note on H361: &#177;20V, split supply
Note on H362: &#177;20V, split supply
Note on H363: &#177;20V, split supply
Note on H364: &#177;20V, split supply
Note on H365: &#177;20V, split supply
Note on H366: &#177;20V, split supply
Note on H367: &#177;20V, split supply
Note on H368: &#177;20V, split supply
Note on H369: &#177;20V, split supply
Note on H370: &#177;20V, split supply
Note on H371: &#177;20V, split supply
Note on H372: &#177;20V, split supply
Note on H373: &#177;20V, split supply
Note on H374: &#177;20V, split supply
Note on H375: &#177;20V, split supply
Note on H376: &#177;20V, split supply
Note on H377: &#177;20V, split supply
Note on H378: &#177;20V, split supply
Note on H379: &#177;20V, split supply
Note on H380: &#177;20V, split supply
Note on H381: &#177;20V, split supply
Note on H382: &#177;20V, split supply
Note on H383: &#177;20V, split supply
Note on H384: &#177;20V, split supply
Note on H385: &#177;20V, split supply
Note on H392: &#177;20V, split supply
Note on H393: &#177;20V, split supply
Note on H394: &#177;20V, split supply
Note on H395: &#177;20V, split supply
Note on H396: &#177;20V, split supply
Note on H397: &#177;20V, split supply
Note on H398: &#177;20V, split supply
Note on H399: &#177;20V, split supply
Note on H400: &#177;20V, split supply
Note on H401: &#177;20V, split supply
Note on H406: &#177;20V, split supply
Note on H407: &#177;20V, split supply
Note on H408: &#177;20V, split supply
Note on H409: &#177;20V, split supply
Note on H410: &#177;20V, split supply
Note on H411: &#177;20V, split supply
Note on H412: &#177;20V, split supply
Note on H413: &#177;20V, split supply
Note on H414: &#177;20V, split supply
Note on H415: &#177;20V, split supply
Note on I2: Vcc=5V
Note on I86: source, VID=1v, output to ground
Note on I87: source, VID=1v, output to ground
Note on I88: source, VID=1v, output to ground
Note on I89: source, VID=1v, output to ground
Note on I90: source, VID=1v, output to ground
Note on I91: source, VID=1v, output to ground
Note on I354: TA=25C, Vs=+/-0.9V w/Bias Adjust
Note on I355: TA=25C, Vs=+/-0.9V w/Bias Adjust
Note on I356: TA=25C, Vs=+/-0.9V w/Bias Adjust
Note on I357: TA=25C, Vs=+/-0.9V w/Bias Adjust
Note on I358: TA=25C, Vs=+/-0.9V w/Bias Adjust
Note on I386: TA=25C, Vs=+/-0.9V w/Bias Adjust
Note on I387: TA=25C, Vs=+/-0.9V w/Bias Adjust
Note on I388: TA=25C, Vs=+/-0.9V w/Bias Adjust
Note on I389: TA=25C, Vs=+/-0.9V w/Bias Adjust
Note on I390: TA=25C, Vs=+/-0.9V w/Bias Adjust
Note on I391: TA=25C, Vs=+/-0.9V w/Bias Adjust
Note on I405: TA=25C, Vs=+/-0.9V w/Bias Adjust
Note on J7: V<sub>CC</sub>=+40V (&#177;20V), total device
Note on J8: V<sub>CC</sub>=+40V (&#177;20V), total device
Note on J9: V<sub>CC</sub>=+40V (&#177;20V), total device
Note on J10: V<sub>CC</sub>=+40V (&#177;20V), total device
Note on J11: V<sub>CC</sub>=+40V (&#177;20V), total device
Note on J12: V<sub>CC</sub>=+40V (&#177;20V), total device
Note on J13: V<sub>CC</sub>=+40V (&#177;20V), total device
Note on J14: V<sub>CC</sub>=+40V (&#177;20V), total device
Note on J15: V<sub>CC</sub> = + 30V (± 15V), total device
Note on J16: V<sub>CC</sub> = + 30V (± 15V), total device
Note on J17: V<sub>CC</sub> = + 30V (± 15V), total device
Note on J18: V<sub>CC</sub> = + 30V (± 15V), total device
Note on J19: V<sub>CC</sub> = + 30V (± 15V), total device
Note on J20: V<sub>CC</sub> = + 30V (± 15V), total device
Note on J21: V<sub>CC</sub> = + 30V (± 15V), total device
Note on J22: V<sub>CC</sub> = + 30V (± 15V), total device
Note on J23: V<sub>CC</sub> = + 30V (? 15V), total device
Note on J24: V<sub>CC</sub> = + 30V (? 15V), total device
Note on J25: V<sub>CC</sub> = + 30V (? 15V), total device
Note on J26: V<sub>CC</sub> = + 30V (? 15V), total device
Note on J27: V<sub>CC</sub> = + 30V (? 15V), total device
Note on J28: V<sub>CC</sub> = + 30V (? 15V), total device
Note on J29: V<sub>CC</sub> = + 30V (? 15V), total device
Note on J30: V<sub>CC</sub> = + 30V (? 15V), total device
Note on J31: V<sub>CC</sub> = + 30V (? 15V), total device
Note on J32: V<sub>CC</sub> = + 30V (? 15V), total device
Note on J33: V<sub>CC</sub> = + 30V (? 15V), total device
Note on J34: V<sub>CC</sub> = + 30V (? 15V), total device
Note on J35: V<sub>CC</sub> = + 30V (? 15V), total device
Note on J36: V<sub>CC</sub> = + 30V (? 15V), total device
Note on J37: V<sub>CC</sub> = + 30V (? 15V), total device
Note on J38: V<sub>CC</sub> = + 30V (? 15V), total device
Note on J39: V<sub>CC</sub> = + 30V (? 15V), total device
Note on J40: V<sub>CC</sub> = + 30V (? 15V), total device
Note on J41: V<sub>CC</sub> = + 30V (? 15V), total device
Note on J42: V<sub>CC</sub> = + 30V (? 15V), total device
Note on J44: V<sub>CC</sub> = + 30V (? 15V), total device
Note on J45: V<sub>CC</sub> = + 30V (? 15V), total device
Note on J46: V<sub>CC</sub> = + 30V (? 15V), total device
Note on J47: V<sub>CC</sub> = + 30V (? 15V), total device
Note on J48: V<sub>CC</sub> = + 30V (? 15V), total device
Note on J49: V<sub>CC</sub> = + 30V (? 15V), total device
Note on J50: V<sub>CC</sub> = + 30V (? 15V), total device
Note on J51: V<sub>CC</sub> = + 30V (? 15V), total device
Note on J52: V<sub>CC</sub> = + 30V (? 15V), total device
Note on J53: V<sub>CC</sub> = + 30V (? 15V), total device
Note on J54: V<sub>CC</sub> = + 30V (? 15V), total device
Note on J55: V<sub>CC</sub>=30V (&#177;15V), total device
Note on J56: V<sub>CC</sub>=30V (&#177;15V), total device
Note on J57: V<sub>CC</sub>=30V (&#177;15V), total device
Note on J58: V<sub>CC</sub>=30V (&#177;15V), total device
Note on J59: V<sub>CC</sub>=30V (&#177;15V), total device
Note on J60: V<sub>CC</sub>=30V (&#177;15V), total device
Note on J61: V<sub>CC</sub> = &#43; 30V (&#177; 15V), total device
Note on J62: V<sub>CC</sub> = &#43; 30V (&#177; 15V), total device
Note on J63: V<sub>CC</sub> = &#43; 30V (&#177; 15V), total device
Note on J64: V<sub>CC</sub> = &#43; 30V (&#177; 15V), total device
Note on J65: V<sub>CC</sub> = &#43; 30V (&#177; 15V), total device
Note on J66: V<sub>CC</sub> = &#43; 30V (&#177; 15V), total device
Note on J67: V<sub>CC</sub> = &#43; 30V (&#177; 15V), total device
Note on J68: V<sub>CC</sub> = &#43; 30V (&#177; 15V), total device
Note on J69: V<sub>CC</sub> = + 30V (± 15V), total device
Note on J70: V<sub>CC</sub> = + 30V (± 15V), total device
Note on J71: V<sub>CC</sub> = + 30V (± 15V), total device
Note on J72: V<sub>CC</sub> = + 30V (± 15V), total device
Note on J73: V<sub>CC</sub> = + 30V (± 15V), total device
Note on J74: V<sub>CC</sub> = + 30V (± 15V), total device
Note on J75: V<sub>CC</sub> = + 30V (± 15V), total device
Note on J76: V<sub>CC</sub> = + 30V (± 15V), total device
Note on J77: V<sub>CC</sub> = + 30V ( 15V), total device
Note on J78: V<sub>CC</sub> = + 30V (? 15V), total device
Note on J79: V<sub>CC</sub> = + 30V (? 15V), total device
Note on J80: V<sub>CC</sub> = + 30V (? 15V), total device
Note on J81: V<sub>CC</sub> = + 30V (? 15V), total device
Note on J82: V<sub>CC</sub> = + 30V (? 15V), total device
Note on J83: V<sub>CC</sub> = + 30V (? 15V), total device
Note on J84: V<sub>CC</sub> = + 30V (? 15V), total device
Note on J85: V<sub>CC</sub> = + 30V (? 15V), total device
Note on J86: V<sub>CC</sub> = + 30V (± 15V), total device
Note on J87: V<sub>CC</sub> = + 30V (± 15V), total device
Note on J88: V<sub>CC</sub> = + 30V (± 15V), total device
Note on J89: V<sub>CC</sub> = + 30V (± 15V), total device
Note on J90: V<sub>CC</sub> = + 30V (± 15V), total device
Note on J91: V<sub>CC</sub> = + 30V (± 15V), total device
Note on J95: V<sub>CC</sub> = +30V (+/-15V), total device
Note on J96: V<sub>CC</sub> = +30V (+/-15V), total device
Note on J97: V<sub>CC</sub> = +30V (+/-15V), total device
Note on J98: V<sub>CC</sub> = +30V (+/-15V), total device
Note on J99: V<sub>CC</sub> = +30V (+/-15V), total device
Note on J100: V<sub>CC</sub> = +30V (+/-15V), total device
Note on J101: V<sub>CC</sub> = &#43; 30V (&#177; 15V), total device
Note on J102: V<sub>CC</sub> = &#43; 30V (&#177; 15V), total device
Note on J103: V<sub>CC</sub> = &#43; 30V (&#177; 15V), total device
Note on J104: V<sub>CC</sub> = &#43; 30V (&#177; 15V), total device
Note on J105: V<sub>CC</sub> = &#43; 30V (&#177; 15V), total device
Note on J106: V<sub>CC</sub> = &#43; 30V (&#177; 15V), total device
Note on J107: V<sub>CC</sub> = &#43; 30V (&#177; 15V), total device
Note on J108: V<sub>CC</sub> = &#43; 30V (&#177; 15V), total device
Note on J109: V<sub>CC</sub> = &#43; 30V (&#177; 15V), total device
Note on J110: V<sub>CC</sub> = &#43; 30V (&#177; 15V), total device
Note on J111: V<sub>CC</sub> = &#43; 30V (&#177; 15V), total device
Note on J112: V<sub>CC</sub> = &#43; 30V (&#177; 15V), total device
Note on J113: V<sub>CC</sub> = &#43; 30V (&#177; 15V), total device
Note on J114: V<sub>CC</sub> = &#43; 30V (&#177; 15V), total device
Note on J115: V<sub>CC</sub> = &#43; 30V (&#177; 15V), total device
Note on J116: V<sub>CC</sub> = &#43; 30V (&#177; 15V), total device
Note on J117: V<sub>CC</sub> = &#43; 30V (&#177; 15V), total device
Note on J118: V<sub>CC</sub> = &#43; 30V (&#177; 15V), total device
Note on J119: V<sub>CC</sub> = &#43; 30V (&#177; 15V), total device
Note on J120: V<sub>CC</sub> = &#43; 30V (&#177; 15V), total device
Note on J121: V<sub>CC</sub> = &#43; 30V (&#177; 15V), total device
Note on J122: V<sub>CC</sub> = &#43; 30V (&#177; 15V), total device
Note on J123: V<sub>CC</sub> = &#43; 30V (&#177; 15V), total device
Note on J124: V<sub>CC</sub> = &#43; 30V (&#177; 15V), total device
Note on J125: V<sub>CC</sub> = &#43; 30V (&#177; 15V), total device
Note on J126: V<sub>CC</sub> = &#43; 30V (&#177; 15V), total device
Note on J127: V<sub>CC</sub> = &#43; 30V (&#177; 15V), total device
Note on J128: V<sub>CC</sub> = &#43; 30V (&#177; 15V), total device
Note on J129: V<sub>CC</sub> = &#43; 30V (&#177; 15V), total device
Note on J130: V<sub>CC</sub> = &#43; 30V (&#177; 15V), total device
Note on J131: V<sub>CC</sub> = &#43; 30V (&#177; 15V), total device
Note on J132: V<sub>CC</sub> = &#43; 30V (&#177; 15V), total device
Note on J133: V<sub>CC</sub> = &#43; 30V (&#177; 15V), total device
Note on J134: V<sub>CC</sub> = &#43; 30V (&#177; 15V), total device
Note on J135: V<sub>CC</sub> = &#43; 30V (&#177; 15V), total device
Note on J136: V<sub>CC</sub> = &#43; 30V (&#177; 15V), total device
Note on J137: V<sub>CC</sub> = &#43; 30V (&#177; 15V), total device
Note on J138: V<sub>CC</sub> = &#43; 30V (&#177; 15V), total device
Note on J139: V<sub>CC</sub> = &#43; 30V (&#177; 15V), total device
Note on J140: V<sub>CC</sub> = &#43; 30V (&#177; 15V), total device
Note on J141: V<sub>CC</sub> = &#43; 30V (&#177; 15V), total device
Note on J142: V<sub>CC</sub> = &#43; 30V (&#177; 15V), total device
Note on J143: V<sub>CC</sub> = &#43; 30V (&#177; 15V), total device
Note on J144: V<sub>CC</sub> = &#43; 30V (&#177; 15V), total device
Note on J145: V<sub>CC</sub> = &#43; 30V (&#177; 15V), total device
Note on J146: V<sub>CC</sub> = &#43; 30V (&#177; 15V), total device
Note on J147: V<sub>CC</sub> = &#43; 30V (&#177; 15V), total device
Note on J148: V<sub>CC</sub> = &#43; 30V (&#177; 15V), total device
Note on J149: V<sub>CC</sub> = &#43; 30V (&#177; 15V), total device
Note on J150: V<sub>CC</sub> = &#43; 30V (&#177; 15V), total device
Note on J151: V<sub>CC</sub> = &#43; 30V (&#177; 15V), total device
Note on J152: V<sub>CC</sub> = &#43; 30V (&#177; 15V), total device
Note on J153: V<sub>CC</sub> = &#43; 30V (&#177; 15V), total device
Note on J154: V<sub>CC</sub> = &#43; 30V (&#177; 15V), total device
Note on J155: V<sub>CC</sub> = &#43; 30V (&#177; 15V), total device
Note on J156: V<sub>CC</sub> = &#43; 30V (&#177; 15V), total device
Note on J157: V<sub>CC</sub> = &#43; 30V (&#177; 15V), total device
Note on J158: V<sub>CC</sub> = &#43; 30V (&#177; 15V), total device
Note on J159: V<sub>CC</sub> = &#43; 30V (&#177; 15V), total device
Note on J160: V<sub>CC</sub> = &#43; 30V (&#177; 15V), total device
Note on J161: V<sub>CC</sub> = &#43; 30V (&#177; 15V), total device
Note on J162: V<sub>CC</sub> = &#43; 30V (&#177; 15V), total device
Note on J163: V<sub>CC</sub> = &#43; 30V (&#177; 15V), total device
Note on J164: V<sub>CC</sub> = &#43; 30V (&#177; 15V), total device
Note on J165: V<sub>CC</sub> = &#43; 30V (&#177; 15V), total device
Note on J166: V<sub>CC</sub> = +30V (+/-15V), total device
Note on J167: V<sub>CC</sub> = &#43; 30V (&#177; 15V), total device
Note on J168: V<sub>CC</sub> = +30V (+/-15V), total device
Note on J169: V<sub>CC</sub> = &#43; 30V (&#177; 15V), total device
Note on J170: V<sub>CC</sub> = &#43; 30V (&#177; 15V), total device
Note on J171: V<sub>CC</sub> = &#43; 30V (&#177; 15V), total device
Note on J172: V<sub>CC</sub> = &#43; 30V (&#177; 15V), total device
Note on J173: V<sub>CC</sub> = &#43; 30V (&#177; 15V), total device
Note on J174: V<sub>CC</sub> = &#43; 30V (&#177; 15V), total device
Note on J175: V<sub>CC</sub> = &#43; 30V (&#177; 15V), total device
Note on J176: V<sub>CC</sub> = &#43; 30V (&#177; 15V), total device
Note on J177: V<sub>CC</sub> = &#43; 30V (&#177; 15V), total device
Note on J178: V<sub>CC</sub> = +30V (+/-15V), total device
Note on J179: V<sub>CC</sub> = &#43; 30V (&#177; 15V), total device
Note on J180: V<sub>CC</sub> = &#43; 30V (&#177; 15V), total device
Note on J181: V<sub>CC</sub> = &#43; 30V (&#177; 15V), total device
Note on J182: V<sub>CC</sub> = &#43; 30V (&#177; 15V), total device
Note on J183: VCC = + 30V (± 15V), total device
Note on J184: V<sub>CC</sub> = &#43; 30V (&#177; 15V), total device
Note on J185: V<sub>CC</sub> = &#43; 30V (&#177; 15V), total device
Note on J186: V<sub>CC</sub> = &#43; 30V (&#177; 15V), total device
Note on J187: V<sub>CC</sub> = &#43; 30V (&#177; 15V), total device
Note on J188: V<sub>CC</sub> = +30V (+/-15V), total device
Note on J189: V<sub>CC</sub> = +30V (+/-15V), total device
Note on J190: V<sub>CC</sub> = +30V (+/-15V), total device
Note on J191: V<sub>CC</sub> = +30V (+/-15V), total device
Note on J192: V<sub>CC</sub> = +30V (+/-15V), total device
Note on J193: V<sub>CC</sub> = +30V (+/-15V), total device
Note on J194: V<sub>CC</sub> = +30V (+/-15V), total device
Note on J195: V<sub>CC</sub> = +30V (+/-15V), total device
Note on J196: V<sub>CC</sub> = + 30V (± 15V), total device
Note on J197: V<sub>CC</sub> = + 30V (± 15V), total device
Note on J198: V<sub>CC</sub> = + 30V (± 15V), total device
Note on J199: V<sub>CC</sub> = + 30V (± 15V), total device
Note on J200: V<sub>CC</sub> = + 30V (± 15V), total device
Note on J201: V<sub>CC</sub> = + 30V (± 15V), total device
Note on J202: V<sub>CC</sub> = + 30V (± 15V), total device
Note on J203: V<sub>CC</sub> = &#43; 30V (&#177; 15V), total device
Note on J204: V<sub>CC</sub> = &#43; 30V (&#177; 15V), total device
Note on J205: V<sub>CC</sub> = &#43; 30V (&#177; 15V), total device
Note on J206: V<sub>CC</sub> = &#43; 30V (&#177; 15V), total device
Note on J207: V<sub>CC</sub> = &#43; 30V (&#177; 15V), total device
Note on J208: V<sub>CC</sub> = &#43; 30V (&#177; 15V), total device
Note on J209: V<sub>CC</sub> = &#43; 30V (&#177; 15V), total device
Note on J210: V<sub>CC</sub> = &#43; 30V (&#177; 15V), total device
Note on J211: VCC = + 30V (± 15V), total device
Note on J212: VCC = + 30V (± 15V), total device
Note on J213: V<sub>CC</sub> = +5V , total device
Note on J214: V<sub>CC</sub> = +5V , total device
Note on J215: V<sub>CC</sub> = +5V , total device
Note on J216: V<sub>CC</sub> = +5V , total device
Note on J217: V<sub>CC</sub> = +5V , total device
Note on J218: V<sub>CC</sub> = +5V , total device
Note on J219: V<sub>CC</sub> = +5V , total device
Note on J220: V<sub>CC</sub> = +5V , total device
Note on J221: V<sub>CC</sub> = +5V , total device
Note on J222: V<sub>CC</sub> = +5V , total device
Note on J223: V<sub>CC</sub> = +5V , total device
Note on J224: V<sub>CC</sub> = +5V , total device
Note on J225: V<sub>CC</sub> = +5V , total device
Note on J226: V<sub>CC</sub> = +5V , total device
Note on J227: V<sub>CC</sub> = &#43; 30V (&#177; 15V), total device
Note on J228: V<sub>CC</sub> = &#43; 30V (&#177; 15V), total device
Note on J229: V<sub>CC</sub> = &#43; 30V (&#177; 15V), total device
Note on J230: V<sub>CC</sub> = &#43; 30V (&#177; 15V), total device
Note on J231: V<sub>CC</sub> = &#43; 30V (&#177; 15V), total device
Note on J232: V<sub>CC</sub> = &#43; 30V (&#177; 15V), total device
Note on J233: V<sub>CC</sub> = &#43; 30V (&#177; 15V), total device
Note on J234: V<sub>CC</sub> = &#43; 30V (&#177; 15V), total device
Note on J235: V<sub>CC</sub> = &#43; 30V (&#177; 15V), total device
Note on J236: V<sub>CC</sub> = &#43; 30V (&#177; 15V), total device
Note on J237: V<sub>CC</sub> = &#43; 30V (&#177; 15V), total device
Note on J238: V<sub>CC</sub> = &#43; 30V (&#177; 15V), total device
Note on J239: V<sub>CC</sub> = &#43; 30V (&#177; 15V), total device
Note on J240: V<sub>CC</sub> = &#43; 30V (&#177; 15V), total device
Note on J241: V<sub>CC</sub> = + 30V (? 15V), total device
Note on J242: V<sub>CC</sub> = + 30V (? 15V), total device
Note on J243: V<sub>CC</sub> = + 30V (? 15V), total device
Note on J244: V<sub>CC</sub> = + 30V (? 15V), total device
Note on J245: V<sub>CC</sub> = + 30V (? 15V), total device
Note on J246: V<sub>CC</sub> = + 30V (? 15V), total device
Note on J247: V<sub>CC</sub> = + 30V (? 15V), total device
Note on J248: V<sub>CC</sub> = + 30V (? 15V), total device
Note on J249: V<sub>CC</sub> = + 30V (? 15V), total device
Note on J251: Vcc = + 30V
Note on J252: V<sub>CC</sub> = + 30V (? 15V), total device
Note on J253: V<sub>CC</sub> = + 30V (? 15V), total device
Note on J254: V<sub>CC</sub> = &#43; 30V (&#177; 15V), total device
Note on J255: V<sub>CC</sub> = &#43; 30V (&#177; 15V), total device
Note on J256: V<sub>CC</sub> = &#43; 30V (&#177; 15V), total device
Note on J257: V<sub>CC</sub> = &#43; 30V (&#177; 15V), total device
Note on J258: V<sub>CC</sub> = &#43; 30V (&#177; 15V), total device
Note on J259: V<sub>CC</sub> = &#43; 30V (&#177; 15V), total device
Note on J260: V<sub>CC</sub> = &#43; 30V (&#177; 15V), total device
Note on J261: V<sub>CC</sub> = &#43; 30V (&#177; 15V), total device
Note on J262: V<sub>CC</sub> = &#43; 30V (&#177; 15V), total device
Note on J263: V<sub>CC</sub> = &#43; 30V (&#177; 15V), total device
Note on J264: V<sub>CC</sub> = +30V (+/-15V), total device
Note on J265: V<sub>CC</sub> = +30V (+/-15V), total device
Note on J266: V<sub>CC</sub> = +30V (+/-15V), total device
Note on J267: V<sub>CC</sub> = +30V (+/-15V), total device
Note on J268: V<sub>CC</sub> = +30V (+/-15V), total device
Note on J269: V<sub>CC</sub> = +30V (+/-15V), total device
Note on J270: V<sub>CC</sub> = &#43; 30V (&#177; 15V), total device
Note on J271: V<sub>CC</sub> = &#43; 30V (&#177; 15V), total device
Note on J272: V<sub>CC</sub> = &#43; 30V (&#177; 15V), total device
Note on J273: V<sub>CC</sub> = &#43; 30V (&#177; 15V), total device
Note on J274: V<sub>CC</sub> = &#43; 30V (&#177; 15V), total device
Note on J275: V<sub>CC</sub> = &#43; 30V (&#177; 15V), total device
Note on J276: V<sub>CC</sub> = &#43; 30V (&#177; 15V), total device
Note on J277: V<sub>CC</sub> = &#43; 30V (&#177; 15V), total device
Note on J278: V<sub>CC</sub> = &#43; 30V (&#177; 15V), total device
Note on J279: V<sub>CC</sub> = &#43; 30V (&#177; 15V), total device
Note on J280: V<sub>CC</sub> = &#43; 30V (&#177; 15V), total device
Note on J281: V<sub>CC</sub> = &#43; 30V (&#177; 15V), total device
Note on J282: V<sub>CC</sub> = &#43; 30V (&#177; 15V), total device
Note on J283: V<sub>CC</sub> = &#43; 30V (&#177; 15V), total device
Note on J284: V<sub>CC</sub> = &#43; 30V (&#177; 15V), total device
Note on J285: V<sub>CC</sub> = &#43; 30V (&#177; 15V), total device
Note on J286: V<sub>CC</sub> = &#43; 30V (&#177; 15V), total device
Note on J287: V<sub>CC</sub> = &#43; 30V (&#177; 15V), total device
Note on J288: V<sub>CC</sub> = &#43; 30V (&#177; 15V), total device
Note on J289: V<sub>CC</sub> = &#43; 30V (&#177; 15V), total device
Note on J290: V<sub>CC</sub> = &#43; 30V (&#177; 15V), total device
Note on J291: V<sub>CC</sub> = &#43; 30V (&#177; 15V), total device
Note on J292: V<sub>CC</sub> = &#43; 30V (&#177; 15V), total device
Note on J293: V<sub>CC</sub> = &#43; 30V (&#177; 15V), total device
Note on J294: V<sub>CC</sub> = &#43; 30V (&#177; 15V), total device
Note on J295: V<sub>CC</sub> = &#43; 30V (&#177; 15V), total device
Note on J296: V<sub>CC</sub> = &#43; 30V (&#177; 15V), total device
Note on J297: V<sub>CC</sub> = &#43; 30V (&#177; 15V), total device
Note on J298: V<sub>CC</sub> = &#43; 30V (&#177; 15V), total device
Note on J299: V<sub>CC</sub> = &#43; 30V (&#177; 15V), total device
Note on J300: V<sub>CC</sub> = &#43; 30V (&#177; 15V), total device
Note on J301: V<sub>CC</sub> = &#43; 30V (&#177; 15V), total device
Note on J302: V<sub>CC</sub> = &#43; 30V (&#177; 15V), total device
Note on J303: V<sub>CC</sub> = &#43; 30V (&#177; 15V), total device
Note on J304: V<sub>CC</sub> = &#43; 30V (&#177; 15V), total device
Note on J305: V<sub>CC</sub> = &#43; 30V (&#177; 15V), total device
Note on J306: V<sub>CC</sub> = &#43; 30V (&#177; 15V), total device
Note on J307: V<sub>CC</sub> = &#43; 30V (&#177; 15V), total device
Note on J308: V<sub>CC</sub> = &#43; 30V (&#177; 15V), total device
Note on J309: V<sub>CC</sub> = &#43; 30V (&#177; 15V), total device
Note on J310: V<sub>CC</sub> = &#43; 30V (&#177; 15V), total device
Note on J311: V<sub>CC</sub> = &#43; 30V (&#177; 15V), total device
Note on J312: V<sub>CC</sub> = &#43; 30V (&#177; 15V), total device
Note on J313: V<sub>CC</sub> = &#43; 30V (&#177; 15V), total device
Note on J314: V<sub>CC</sub> = &#43; 30V (&#177; 15V), total device
Note on J315: V<sub>CC</sub> = &#43; 30V (&#177; 15V), total device
Note on J316: V<sub>CC</sub> = +30V (+/-15V), total device
Note on J317: V<sub>CC</sub> = +30V (+/-15V), total device
Note on J318: V<sub>CC</sub> = +30V (+/-15V), total device
Note on J319: V<sub>CC</sub> = +30V (+/-15V), total device
Note on J324: V<sub>S</sub> = 10V , total device
Note on J325: V<sub>S</sub> = 10V , total device
Note on J326: V<sub>S</sub> = 10V , total device
Note on J327: V<sub>S</sub> = 10V , total device
Note on J328: VCC = +30V (+/-15V), total device
Note on J333: V<sub>CC</sub> = + 30V (? 15V), total device
Note on J334: V<sub>CC</sub> = + 30V (? 15V), total device
Note on J335: V<sub>CC</sub> = + 30V (? 15V), total device
Note on J336: V<sub>CC</sub> = + 30V (? 15V), total device
Note on J337: V<sub>CC</sub> = + 30V (? 15V), total device
Note on J338: V<sub>CC</sub> = + 30V (? 15V), total device
Note on J339: V<sub>CC</sub> = + 30V (? 15V), total device
Note on J340: V<sub>CC</sub>= +30V (&#177;15V), total device
Note on J342: V<sub>CC</sub> = +5V , total device
Note on J343: V<sub>CC</sub> = +5V , total device
Note on J344: V<sub>CC</sub> = + 30V (± 15V), total device
Note on J345: V<sub>CC</sub> = + 30V (± 15V), total device
Note on J346: V<sub>CC</sub> = + 30V (± 15V), total device
Note on J347: V<sub>CC</sub> = + 30V (? 15V), total device
Note on J348: V<sub>CC</sub> = + 30V (? 15V), total device
Note on J354: TA=25C, VS=+/-0.9V, Bias Adjust Pin open
Note on J355: TA=25C, VS=+/-0.9V, Bias Adjust Pin open
Note on J356: TA=25C, VS=+/-0.9V, Bias Adjust Pin open
Note on J357: TA=25C, VS=+/-0.9V, Bias Adjust Pin open
Note on J358: TA=25C, VS=+/-0.9V, Bias Adjust Pin open
Note on J359: VS = +/- 15V, total device
Note on J360: VS = +/- 15V, total device
Note on J361: VS = +/- 15V, total device
Note on J362: VS = +/- 15V, total device
Note on J363: VS = +/- 15V, total device
Note on J364: VS = +/- 15V, total device
Note on J365: VS = +/- 15V, total device
Note on J366: VS= +/- 15V, total device
Note on J367: VS= +/- 15V, total device
Note on J368: VS = +/- 15V, total device
Note on J369: VS = +/- 15V, total device
Note on J370: VS = +/- 15V, total device
Note on J371: VS = +/- 15V, total device
Note on J372: VS = +/- 15V, total device
Note on J373: VS = +/- 15V, total device
Note on J374: VS = +/- 15V, total device
Note on J375: T<sub>A</sub>=25 degrees C, V<sub>S</sub>=+/-15V, total device
Note on J376: T<sub>A</sub>=25 degrees C, V<sub>S</sub>=+/-15V, total device
Note on J377: T<sub>A</sub>=25 degrees C, V<sub>S</sub>=+/-15V, total device
Note on J378: T<sub>A</sub>=25 degrees C, V<sub>S</sub>=+/-15V, total device
Note on J379: T<sub>A</sub>=25 degrees C, V<sub>S</sub>=+/-15V, total device
Note on J380: T<sub>A</sub>=25 degrees C, V<sub>S</sub>=+/-15V, total device
Note on J381: T<sub>A</sub>=25 degrees C, V<sub>S</sub>=+/-15V, total device
Note on J382: T<sub>A</sub>=25 degrees C, V<sub>S</sub>=+/-15V, total device
Note on J383: T<sub>A</sub>=25 degrees C, V<sub>S</sub>=+/-15V, total device
Note on J384: T<sub>A</sub>=25 degrees C, V<sub>S</sub>=+/-15V, total device
Note on J385: T<sub>A</sub>=25 degrees C, V<sub>S</sub>=+/-15V, total device
Note on J386: TA=25C, VS=+/-0.9V, Bias Adjust Pin open
Note on J387: TA=25C, VS=+/-0.9V, Bias Adjust Pin open
Note on J388: TA=25C, VS=+/-0.9V, Bias Adjust Pin open
Note on J389: TA=25C, VS=+/-0.9V, Bias Adjust Pin open
Note on J390: TA=25C, VS=+/-0.9V, Bias Adjust Pin open
Note on J391: TA=25C, VS=+/-0.9V, Bias Adjust Pin open
Note on J392: VS = +/- 15V, total device
Note on J393: VS = +/- 15V, total device
Note on J394: T<sub>A</sub>=25 degrees C, V<sub>S</sub>=+/-15V, total device
Note on J395: T<sub>A</sub>=25 degrees C, V<sub>S</sub>=+/-15V, total device
Note on J396: T<sub>A</sub>=25 degrees C, V<sub>S</sub>=+/-15V, total device
Note on J397: T<sub>A</sub>=25 degrees C, V<sub>S</sub>=+/-15V, total device
Note on J398: T<sub>A</sub>=25 degrees C, V<sub>S</sub>=+/-15V, total device
Note on J399: T<sub>A</sub>=25 degrees C, V<sub>S</sub>=+/-15V, total device
Note on J400: T<sub>A</sub>=25 degrees C, V<sub>S</sub>=+/-15V, total device
Note on J401: T<sub>A</sub>=25 degrees C, V<sub>S</sub>=+/-15V, total device
Note on J402: TA=25C, VS=+/-0.9V, Bias Adjust Pin open
Note on J403: TA=25C, VS=+/-0.9V, Bias Adjust Pin open
Note on J404: TA=25C, VS=+/-0.9V, Bias Adjust Pin open
Note on J405: TA=25C, VS=+/-0.9V, Bias Adjust Pin open
Note on J406: VS = +/- 15V, total device
Note on J407: VS = +/- 15V, total device
Note on J408: VS = +/- 15V, total device
Note on J409: VS = +/- 15V, total device
Note on J410: VS = +/- 15V, total device
Note on J411: VS = +/- 15V, total device
Note on J412: T<sub>A</sub>=25 degrees C, V<sub>S</sub>=+/-15V, total device
Note on J413: T<sub>A</sub>=25 degrees C, V<sub>S</sub>=+/-15V, total device
Note on J414: T<sub>A</sub>=25 degrees C, V<sub>S</sub>=+/-15V, total device
Note on J415: T<sub>A</sub>=25 degrees C, V<sub>S</sub>=+/-15V, total device
Note on J416: V<sub>CC</sub> = &#43; 30V (&#177; 15V), total device
Note on J417: V<sub>CC</sub> = &#43; 30V (&#177; 15V), total device
Note on J418: VCC = + 30V (+/- 15V), total device
Note on J419: VCC = + 30V (+/- 15V), total device
Note on J420: V<sub>CC</sub> = +30V (+/-15V), total device
Note on J421: V<sub>CC</sub> = +30V (+/-15V), total device
Note on J422: V<sub>CC</sub> = +30V (+/-15V), total device
Note on J423: V<sub>CC</sub> = +30V (+/-15V), total device
Note on J424: V<sub>CC</sub> = +30V (+/-15V), total device
Note on J425: V<sub>CC</sub> = +30V (+/-15V), total device
Note on J426: V<sub>CC</sub> = +30V (+/-15V), total device
Note on J427: V<sub>CC</sub> = +30V (+/-15V), total device
Note on K354: VS=+/-0.9V, Bias Adjust Pin open
Note on K355: VS=+/-0.9V, Bias Adjust Pin open
Note on K356: VS=+/-0.9V, Bias Adjust Pin open
Note on K357: VS=+/-0.9V, Bias Adjust Pin open
Note on K358: VS=+/-0.9V, Bias Adjust Pin open
Note on K386: VS=+/-0.9V, Bias Adjust Pin open
Note on K387: VS=+/-0.9V, Bias Adjust Pin open
Note on K388: VS=+/-0.9V, Bias Adjust Pin open
Note on K389: VS=+/-0.9V, Bias Adjust Pin open
Note on K390: VS=+/-0.9V, Bias Adjust Pin open
Note on K391: VS=+/-0.9V, Bias Adjust Pin open
Note on K402: VS=+/-0.9V, Bias Adjust Pin open
Note on K403: VS=+/-0.9V, Bias Adjust Pin open
Note on K404: VS=+/-0.9V, Bias Adjust Pin open
Note on K405: VS=+/-0.9V, Bias Adjust Pin open
Note on L354: Bias Adjust Pin open
Note on M7: T<sub>A</sub> = 25 degrees C, V<sub>S</sub> = 30 volts
Note on M8: T<sub>A</sub> = 25 degrees C, V<sub>S</sub> = 30 volts
Note on M9: T<sub>A</sub> = 25 degrees C, V<sub>S</sub> = 30 volts
Note on M10: T<sub>A</sub> = 25 degrees C, V<sub>S</sub> = 30 volts
Note on M11: T<sub>A</sub> = 25 degrees C, V<sub>S</sub> = 30 volts
Note on M12: T<sub>A</sub> = 25 degrees C, V<sub>S</sub> = 30 volts
Note on M13: T<sub>A</sub> = 25 degrees C, V<sub>S</sub> = 30 volts
Note on M14: T<sub>A</sub> = 25 degrees C, V<sub>S</sub> = 30 volts
Note on M15: T<sub>A</sub> = 25 degrees C, V<sub>S</sub> = 30 volts
Note on M16: T<sub>A</sub> = 25 degrees C, V<sub>S</sub> = 30 volts
Note on M17: T<sub>A</sub> = 25 degrees C, V<sub>S</sub> = 30 volts
Note on M18: T<sub>A</sub> = 25 degrees C, V<sub>S</sub> = 30 volts
Note on M19: T<sub>A</sub> = 25 degrees C, V<sub>S</sub> = 30 volts
Note on M20: T<sub>A</sub> = 25 degrees C, V<sub>S</sub> = 30 volts
Note on M21: T<sub>A</sub> = 25 degrees C, V<sub>S</sub> = 30 volts
Note on M22: T<sub>A</sub> = 25 degrees C, V<sub>S</sub> = 30 volts
Note on M23: T<sub>A</sub> = 25 degrees C, V<sub>S</sub> = 30 volts
Note on M24: T<sub>A</sub> = 25 degrees C, V<sub>S</sub> = 30 volts
Note on M25: T<sub>A</sub> = 25 degrees C, V<sub>S</sub> = 30 volts
Note on M26: T<sub>A</sub> = 25 degrees C, V<sub>S</sub> = 30 volts
Note on M27: T<sub>A</sub> = 25 degrees C, V<sub>S</sub> = 30 volts
Note on M28: T<sub>A</sub> = 25 degrees C, V<sub>S</sub> = 30 volts
Note on M29: T<sub>A</sub> = 25 degrees C, V<sub>S</sub> = 30 volts
Note on M30: T<sub>A</sub> = 25 degrees C, V<sub>S</sub> = 30 volts
Note on M31: T<sub>A</sub> = 25 degrees C, V<sub>S</sub> = 30 volts
Note on M32: T<sub>A</sub> = 25 degrees C, V<sub>S</sub> = 30 volts
Note on M33: T<sub>A</sub> = 25 degrees C, V<sub>S</sub> = 30 volts
Note on M34: T<sub>A</sub> = 25 degrees C, V<sub>S</sub> = 30 volts
Note on M35: T<sub>A</sub> = 25 degrees C, V<sub>S</sub> = 30 volts
Note on M36: T<sub>A</sub> = 25 degrees C, V<sub>S</sub> = 30 volts
Note on M37: T<sub>A</sub> = 25 degrees C, V<sub>S</sub> = 30 volts
Note on M38: T<sub>A</sub> = 25 degrees C, V<sub>S</sub> = 30 volts
Note on M39: T<sub>A</sub> = 25 degrees C, V<sub>S</sub> = 30 volts
Note on M40: T<sub>A</sub> = 25 degrees C, V<sub>S</sub> = 30 volts
Note on M41: T<sub>A</sub> = 25 degrees C, V<sub>S</sub> = 30 volts
Note on M42: T<sub>A</sub> = 25 degrees C, V<sub>S</sub> = 30 volts
Note on M43: TA = 25 degrees C, VS = 30 volts
Note on M44: T<sub>A</sub> = 25 degrees C, V<sub>S</sub> = 30 volts
Note on M45: T<sub>A</sub> = 25 degrees C, V<sub>S</sub> = 30 volts
Note on M46: T<sub>A</sub> = 25 degrees C, V<sub>S</sub> = 30 volts
Note on M47: T<sub>A</sub> = 25 degrees C, V<sub>S</sub> = 30 volts
Note on M48: T<sub>A</sub> = 25 degrees C, V<sub>S</sub> = 30 volts
Note on M49: T<sub>A</sub> = 25 degrees C, V<sub>S</sub> = 30 volts
Note on M50: T<sub>A</sub> = 25 degrees C, V<sub>S</sub> = 30 volts
Note on M51: T<sub>A</sub> = 25 degrees C, V<sub>S</sub> = 30 volts
Note on M52: T<sub>A</sub> = 25 degrees C, V<sub>S</sub> = 30 volts
Note on M53: T<sub>A</sub> = 25 degrees C, V<sub>S</sub> = 30 volts
Note on M54: T<sub>A</sub> = 25 degrees C, V<sub>S</sub> = 30 volts
Note on M55: T<sub>A</sub> = 25 degrees C, V<sub>S</sub> = 30 volts
Note on M56: T<sub>A</sub> = 25 degrees C, V<sub>S</sub> = 30 volts
Note on M57: T<sub>A</sub> = 25 degrees C, V<sub>S</sub> = 30 volts
Note on M58: T<sub>A</sub> = 25 degrees C, V<sub>S</sub> = 30 volts
Note on M59: T<sub>A</sub> = 25 degrees C, V<sub>S</sub> = 30 volts
Note on M60: T<sub>A</sub> = 25 degrees C, V<sub>S</sub> = 30 volts
Note on M61: T<sub>A</sub> = 25 degrees C, V<sub>S</sub> = 30 volts
Note on M62: T<sub>A</sub> = 25 degrees C, V<sub>S</sub> = 30 volts
Note on M63: T<sub>A</sub> = 25 degrees C, V<sub>S</sub> = 30 volts
Note on M64: T<sub>A</sub> = 25 degrees C, V<sub>S</sub> = 30 volts
Note on M65: T<sub>A</sub> = 25 degrees C, V<sub>S</sub> = 30 volts
Note on M66: T<sub>A</sub> = 25 degrees C, V<sub>S</sub> = 30 volts
Note on M67: T<sub>A</sub> = 25 degrees C, V<sub>S</sub> = 30 volts
Note on M68: T<sub>A</sub> = 25 degrees C, V<sub>S</sub> = 30 volts
Note on M69: T<sub>A</sub> = 25 degrees C, V<sub>S</sub> = 30 volts
Note on M71: T<sub>A</sub> = 25 degrees C, V<sub>S</sub> = 30 volts
Note on M72: T<sub>A</sub> = 25 degrees C, V<sub>S</sub> = 30 volts
Note on M75: T<sub>A</sub> = 25 degrees C, V<sub>S</sub> = 30 volts
Note on M76: T<sub>A</sub> = 25 degrees C, V<sub>S</sub> = 30 volts
Note on M77: T<sub>A</sub> = 25 degrees C, V<sub>S</sub> = 30 volts
Note on M78: T<sub>A</sub> = 25 degrees C, V<sub>S</sub> = 30 volts
Note on M79: T<sub>A</sub> = 25 degrees C, V<sub>S</sub> = 30 volts
Note on M80: T<sub>A</sub> = 25 degrees C, V<sub>S</sub> = 30 volts
Note on M81: T<sub>A</sub> = 25 degrees C, V<sub>S</sub> = 30 volts
Note on M82: T<sub>A</sub> = 25 degrees C, V<sub>S</sub> = 30 volts
Note on M83: T<sub>A</sub> = 25 degrees C, V<sub>S</sub> = 30 volts
Note on M84: T<sub>A</sub> = 25 degrees C, V<sub>S</sub> = 30 volts
Note on M85: T<sub>A</sub> = 25 degrees C, V<sub>S</sub> = 30 volts
Note on M86: T<sub>A</sub> = 25 degrees C, V<sub>S</sub> = 30 volts
Note on M87: T<sub>A</sub> = 25 degrees C, V<sub>S</sub> = 30 volts
Note on M88: T<sub>A</sub> = 25 degrees C, V<sub>S</sub> = 30 volts
Note on M89: T<sub>A</sub> = 25 degrees C, V<sub>S</sub> = 30 volts
Note on M90: T<sub>A</sub> = 25 degrees C, V<sub>S</sub> = 30 volts
Note on M91: T<sub>A</sub> = 25 degrees C, V<sub>S</sub> = 30 volts
Note on M95: T<sub>A</sub> = 25 degrees C, V<sub>S</sub> = 30 volts
Note on M96: T<sub>A</sub> = 25 degrees C, V<sub>S</sub> = 30 volts
Note on M97: T<sub>A</sub> = 25 degrees C, V<sub>S</sub> = 30 volts
Note on M98: T<sub>A</sub> = 25 degrees C, V<sub>S</sub> = 30 volts
Note on M99: T<sub>A</sub> = 25 degrees C, V<sub>S</sub> = 30 volts
Note on M100: T<sub>A</sub> = 25 degrees C, V<sub>S</sub> = 30 volts
Note on M101: T<sub>A</sub> = 25 degrees C, V<sub>S</sub> = 30 volts
Note on M102: T<sub>A</sub> = 25 degrees C, V<sub>S</sub> = 30 volts
Note on M103: T<sub>A</sub> = 25 degrees C, V<sub>S</sub> = 30 volts
Note on M104: T<sub>A</sub> = 25 degrees C, V<sub>S</sub> = 30 volts
Note on M105: T<sub>A</sub> = 25 degrees C, V<sub>S</sub> = 30 volts
Note on M106: T<sub>A</sub> = 25 degrees C, V<sub>S</sub> = 30 volts
Note on M107: T<sub>A</sub> = 25 degrees C, V<sub>S</sub> = 30 volts
Note on M108: T<sub>A</sub> = 25 degrees C, V<sub>S</sub> = 30 volts
Note on M109: T<sub>A</sub> = 25 degrees C, V<sub>S</sub> = 30 volts
Note on M110: T<sub>A</sub> = 25 degrees C, V<sub>S</sub> = 30 volts
Note on M111: T<sub>A</sub> = 25 degrees C, V<sub>S</sub> = 30 volts
Note on M112: T<sub>A</sub> = 25 degrees C, V<sub>S</sub> = 30 volts
Note on M113: T<sub>A</sub> = 25 degrees C, V<sub>S</sub> = 30 volts
Note on M114: T<sub>A</sub> = 25 degrees C, V<sub>S</sub> = 30 volts
Note on M115: T<sub>A</sub> = 25 degrees C, V<sub>S</sub> = 30 volts
Note on M116: T<sub>A</sub> = 25 degrees C, V<sub>S</sub> = 30 volts
Note on M117: T<sub>A</sub> = 25 degrees C, V<sub>S</sub> = 30 volts
Note on M118: T<sub>A</sub> = 25 degrees C, V<sub>S</sub> = 30 volts
Note on M119: T<sub>A</sub> = 25 degrees C, V<sub>S</sub> = 30 volts
Note on M120: T<sub>A</sub> = 25 degrees C, V<sub>S</sub> = 30 volts
Note on M121: T<sub>A</sub> = 25 degrees C, V<sub>S</sub> = 30 volts
Note on M122: T<sub>A</sub> = 25 degrees C, V<sub>S</sub> = 30 volts
Note on M123: T<sub>A</sub> = 25 degrees C, V<sub>S</sub> = 30 volts
Note on M124: T<sub>A</sub> = 25 degrees C, V<sub>S</sub> = 30 volts
Note on M125: T<sub>A</sub> = 25 degrees C, V<sub>S</sub> = 30 volts
Note on M126: T<sub>A</sub> = 25 degrees C, V<sub>S</sub> = 30 volts
Note on M127: T<sub>A</sub> = 25 degrees C, V<sub>S</sub> = 30 volts
Note on M128: T<sub>A</sub> = 25 degrees C, V<sub>S</sub> = 30 volts
Note on M129: T<sub>A</sub> = 25 degrees C, V<sub>S</sub> = 30 volts
Note on M130: T<sub>A</sub> = 25 degrees C, V<sub>S</sub> = 30 volts
Note on M131: T<sub>A</sub> = 25 degrees C, V<sub>S</sub> = 30 volts
Note on M132: T<sub>A</sub> = 25 degrees C, V<sub>S</sub> = 30 volts
Note on M133: T<sub>A</sub> = 25 degrees C, V<sub>S</sub> = 30 volts
Note on M134: T<sub>A</sub> = 25 degrees C, V<sub>S</sub> = 30 volts
Note on M135: T<sub>A</sub> = 25 degrees C, V<sub>S</sub> = 30 volts
Note on M136: T<sub>A</sub> = 25 degrees C, V<sub>S</sub> = 30 volts
Note on M137: T<sub>A</sub> = 25 degrees C, V<sub>S</sub> = 30 volts
Note on M138: T<sub>A</sub> = 25 degrees C, V<sub>S</sub> = 30 volts
Note on M139: T<sub>A</sub> = 25 degrees C, V<sub>S</sub> = 30 volts
Note on M140: T<sub>A</sub> = 25 degrees C, V<sub>S</sub> = 30 volts
Note on M141: T<sub>A</sub> = 25 degrees C, V<sub>S</sub> = 30 volts
Note on M142: T<sub>A</sub> = 25 degrees C, V<sub>S</sub> = 30 volts
Note on M143: T<sub>A</sub> = 25 degrees C, V<sub>S</sub> = 30 volts
Note on M144: T<sub>A</sub> = 25 degrees C, V<sub>S</sub> = 30 volts
Note on M145: T<sub>A</sub> = 25 degrees C, V<sub>S</sub> = 30 volts
Note on M146: T<sub>A</sub> = 25 degrees C, V<sub>S</sub> = 30 volts
Note on M147: T<sub>A</sub> = 25 degrees C, V<sub>S</sub> = 30 volts
Note on M148: T<sub>A</sub> = 25 degrees C, V<sub>S</sub> = 30 volts
Note on M149: T<sub>A</sub> = 25 degrees C, V<sub>S</sub> = 30 volts
Note on M150: T<sub>A</sub> = 25 degrees C, V<sub>S</sub> = 30 volts
Note on M151: T<sub>A</sub> = 25 degrees C, V<sub>S</sub> = 30 volts
Note on M152: T<sub>A</sub> = 25 degrees C, V<sub>S</sub> = 30 volts
Note on M153: T<sub>A</sub> = 25 degrees C, V<sub>S</sub> = 30 volts
Note on M154: T<sub>A</sub> = 25 degrees C, V<sub>S</sub> = 30 volts
Note on M155: T<sub>A</sub> = 25 degrees C, V<sub>S</sub> = 30 volts
Note on M156: T<sub>A</sub> = 25 degrees C, V<sub>S</sub> = 30 volts
Note on M157: T<sub>A</sub> = 25 degrees C, V<sub>S</sub> = 30 volts
Note on M158: T<sub>A</sub> = 25 degrees C, V<sub>S</sub> = 30 volts
Note on M159: T<sub>A</sub> = 25 degrees C, V<sub>S</sub> = 30 volts
Note on M160: T<sub>A</sub> = 25 degrees C, V<sub>S</sub> = 30 volts
Note on M161: T<sub>A</sub> = 25 degrees C, V<sub>S</sub> = 30 volts
Note on M162: T<sub>A</sub> = 25 degrees C, V<sub>S</sub> = 30 volts
Note on M163: T<sub>A</sub> = 25 degrees C, V<sub>S</sub> = 30 volts
Note on M164: T<sub>A</sub> = 25 degrees C, V<sub>S</sub> = 30 volts
Note on M165: T<sub>A</sub> = 25 degrees C, V<sub>S</sub> = 30 volts
Note on M166: T<sub>A</sub> = 25 degrees C, V<sub>S</sub> = 30 volts
Note on M167: T<sub>A</sub> = 25 degrees C, V<sub>S</sub> = 30 volts
Note on M168: T<sub>A</sub> = 25 degrees C, V<sub>S</sub> = 30 volts
Note on M169: T<sub>A</sub> = 25 degrees C, V<sub>S</sub> = 30 volts
Note on M170: T<sub>A</sub> = 25 degrees C, V<sub>S</sub> = 30 volts
Note on M171: T<sub>A</sub> = 25 degrees C, V<sub>S</sub> = 30 volts
Note on M172: T<sub>A</sub> = 25 degrees C, V<sub>S</sub> = 30 volts
Note on M173: T<sub>A</sub> = 25 degrees C, V<sub>S</sub> = 30 volts
Note on M174: T<sub>A</sub> = 25 degrees C, V<sub>S</sub> = 30 volts
Note on M175: T<sub>A</sub> = 25 degrees C, V<sub>S</sub> = 30 volts
Note on M176: T<sub>A</sub> = 25 degrees C, V<sub>S</sub> = 30 volts
Note on M177: T<sub>A</sub> = 25 degrees C, V<sub>S</sub> = 30 volts
Note on M178: T<sub>A</sub> = 25 degrees C, V<sub>S</sub> = 30 volts
Note on M179: T<sub>A</sub> = 25 degrees C, V<sub>S</sub> = 30 volts
Note on M180: T<sub>A</sub> = 25 degrees C, V<sub>S</sub> = 30 volts
Note on M181: T<sub>A</sub> = 25 degrees C, V<sub>S</sub> = 30 volts
Note on M182: T<sub>A</sub> = 25 degrees C, V<sub>S</sub> = 30 volts
Note on M184: T<sub>A</sub> = 25 degrees C, V<sub>S</sub> = 30 volts
Note on M185: T<sub>A</sub> = 25 degrees C, V<sub>S</sub> = 30 volts
Note on M186: T<sub>A</sub> = 25 degrees C, V<sub>S</sub> = 30 volts
Note on M187: T<sub>A</sub> = 25 degrees C, V<sub>S</sub> = 30 volts
Note on M188: T<sub>A</sub> = 25 degrees C, V<sub>S</sub> = 30 volts
Note on M189: T<sub>A</sub> = 25 degrees C, V<sub>S</sub> = 30 volts
Note on M190: T<sub>A</sub> = 25 degrees C, V<sub>S</sub> = 30 volts
Note on M191: T<sub>A</sub> = 25 degrees C, V<sub>S</sub> = 30 volts
Note on M192: T<sub>A</sub> = 25 degrees C, V<sub>S</sub> = 30 volts
Note on M193: T<sub>A</sub> = 25 degrees C, V<sub>S</sub> = 30 volts
Note on M194: T<sub>A</sub> = 25 degrees C, V<sub>S</sub> = 30 volts
Note on M195: T<sub>A</sub> = 25 degrees C, V<sub>S</sub> = 30 volts
Note on M196: T<sub>A</sub> = 25 degrees C, V<sub>S</sub> = 30 volts
Note on M197: T<sub>A</sub> = 25 degrees C, V<sub>S</sub> = 30 volts
Note on M198: T<sub>A</sub> = 25 degrees C, V<sub>S</sub> = 30 volts
Note on M199: T<sub>A</sub> = 25 degrees C, V<sub>S</sub> = 30 volts
Note on M200: T<sub>A</sub> = 25 degrees C, V<sub>S</sub> = 30 volts
Note on M201: T<sub>A</sub> = 25 degrees C, V<sub>S</sub> = 30 volts
Note on M202: T<sub>A</sub> = 25 degrees C, V<sub>S</sub> = 30 volts
Note on M203: T<sub>A</sub> = 25 degrees C, V<sub>S</sub> = 30 volts
Note on M204: T<sub>A</sub> = 25 degrees C, V<sub>S</sub> = 30 volts
Note on M205: T<sub>A</sub> = 25 degrees C, V<sub>S</sub> = 30 volts
Note on M206: T<sub>A</sub> = 25 degrees C, V<sub>S</sub> = 30 volts
Note on M207: T<sub>A</sub> = 25 degrees C, V<sub>S</sub> = 30 volts
Note on M208: T<sub>A</sub> = 25 degrees C, V<sub>S</sub> = 30 volts
Note on M209: T<sub>A</sub> = 25 degrees C, V<sub>S</sub> = 30 volts
Note on M210: T<sub>A</sub> = 25 degrees C, V<sub>S</sub> = 30 volts
Note on M213: T<sub>A</sub> = 25 degrees C, V<sub>S</sub> = 5 volts
Note on M214: T<sub>A</sub> = 25 degrees C, V<sub>S</sub> = 5 volts
Note on M215: T<sub>A</sub> = 25 degrees C, V<sub>S</sub> = 5 volts
Note on M216: T<sub>A</sub> = 25 degrees C, V<sub>S</sub> = 5 volts
Note on M217: T<sub>A</sub> = 25 degrees C, V<sub>S</sub> = 5 volts
Note on M218: T<sub>A</sub> = 25 degrees C, V<sub>S</sub> = 5 volts
Note on M219: T<sub>A</sub> = 25 degrees C, V<sub>S</sub> = 5 volts
Note on M220: T<sub>A</sub> = 25 degrees C, V<sub>S</sub> = 5 volts
Note on M221: T<sub>A</sub> = 25 degrees C, V<sub>S</sub> = 5 volts
Note on M222: T<sub>A</sub> = 25 degrees C, V<sub>S</sub> = 5 volts
Note on M223: T<sub>A</sub> = 25 degrees C, V<sub>S</sub> = 5 volts
Note on M224: T<sub>A</sub> = 25 degrees C, V<sub>S</sub> = 5 volts
Note on M225: T<sub>A</sub> = 25 degrees C, V<sub>S</sub> = 5 volts
Note on M226: T<sub>A</sub> = 25 degrees C, V<sub>S</sub> = 5 volts
Note on M227: T<sub>A</sub> = 25 degrees C, V<sub>S</sub> = 30 volts
Note on M228: T<sub>A</sub> = 25 degrees C, V<sub>S</sub> = 30 volts
Note on M229: T<sub>A</sub> = 25 degrees C, V<sub>S</sub> = 30 volts
Note on M230: T<sub>A</sub> = 25 degrees C, V<sub>S</sub> = 30 volts
Note on M231: T<sub>A</sub> = 25 degrees C, V<sub>S</sub> = 30 volts
Note on M232: T<sub>A</sub> = 25 degrees C, V<sub>S</sub> = 30 volts
Note on M233: T<sub>A</sub> = 25 degrees C, V<sub>S</sub> = 30 volts
Note on M234: T<sub>A</sub> = 25 degrees C, V<sub>S</sub> = 30 volts
Note on M235: T<sub>A</sub> = 25 degrees C, V<sub>S</sub> = 30 volts
Note on M236: T<sub>A</sub> = 25 degrees C, V<sub>S</sub> = 30 volts
Note on M237: T<sub>A</sub> = 25 degrees C, V<sub>S</sub> = 30 volts
Note on M238: T<sub>A</sub> = 25 degrees C, V<sub>S</sub> = 30 volts
Note on M239: T<sub>A</sub> = 25 degrees C, V<sub>S</sub> = 30 volts
Note on M240: T<sub>A</sub> = 25 degrees C, V<sub>S</sub> = 30 volts
Note on M241: T<sub>A</sub> = 25 degrees C, V<sub>S</sub> = 30 volts
Note on M242: T<sub>A</sub> = 25 degrees C, V<sub>S</sub> = 30 volts
Note on M243: T<sub>A</sub> = 25 degrees C, V<sub>S</sub> = 30 volts
Note on M244: T<sub>A</sub> = 25 degrees C, V<sub>S</sub> = 30 volts
Note on M245: T<sub>A</sub> = 25 degrees C, V<sub>S</sub> = 30 volts
Note on M246: T<sub>A</sub> = 25 degrees C, V<sub>S</sub> = 30 volts
Note on M247: T<sub>A</sub> = 25 degrees C, V<sub>S</sub> = 30 volts
Note on M248: T<sub>A</sub> = 25 degrees C, V<sub>S</sub> = 30 volts
Note on M249: T<sub>A</sub> = 25 degrees C, V<sub>S</sub> = 30 volts
Note on M250: T<sub>A</sub> = 25 degrees C, V<sub>S</sub> = 30 volts
Note on M252: T<sub>A</sub> = 25 degrees C, V<sub>S</sub> = 30 volts
Note on M253: T<sub>A</sub> = 25 degrees C, V<sub>S</sub> = 30 volts
Note on M254: T<sub>A</sub> = 25 degrees C, V<sub>S</sub> = 30 volts
Note on M255: T<sub>A</sub> = 25 degrees C, V<sub>S</sub> = 30 volts
Note on M256: T<sub>A</sub> = 25 degrees C, V<sub>S</sub> = 30 volts
Note on M257: T<sub>A</sub> = 25 degrees C, V<sub>S</sub> = 30 volts
Note on M258: T<sub>A</sub> = 25 degrees C, V<sub>S</sub> = 30 volts
Note on M259: T<sub>A</sub> = 25 degrees C, V<sub>S</sub> = 30 volts
Note on M260: T<sub>A</sub> = 25 degrees C, V<sub>S</sub> = 30 volts
Note on M261: T<sub>A</sub> = 25 degrees C, V<sub>S</sub> = 30 volts
Note on M262: T<sub>A</sub> = 25 degrees C, V<sub>S</sub> = 30 volts
Note on M263: T<sub>A</sub> = 25 degrees C, V<sub>S</sub> = 30 volts
Note on M264: T<sub>A</sub> = 25 degrees C, V<sub>S</sub> = 30 volts
Note on M265: T<sub>A</sub> = 25 degrees C, V<sub>S</sub> = 30 volts
Note on M266: T<sub>A</sub> = 25 degrees C, V<sub>S</sub> = 30 volts
Note on M267: T<sub>A</sub> = 25 degrees C, V<sub>S</sub> = 30 volts
Note on M268: T<sub>A</sub> = 25 degrees C, V<sub>S</sub> = 30 volts
Note on M269: T<sub>A</sub> = 25 degrees C, V<sub>S</sub> = 30 volts
Note on M270: T<sub>A</sub> = 25 degrees C, V<sub>S</sub> = 30 volts
Note on M271: T<sub>A</sub> = 25 degrees C, V<sub>S</sub> = 30 volts
Note on M272: T<sub>A</sub> = 25 degrees C, V<sub>S</sub> = 30 volts
Note on M273: T<sub>A</sub> = 25 degrees C, V<sub>S</sub> = 30 volts
Note on M274: T<sub>A</sub> = 25 degrees C, V<sub>S</sub> = 30 volts
Note on M275: T<sub>A</sub> = 25 degrees C, V<sub>S</sub> = 30 volts
Note on M276: T<sub>A</sub> = 25 degrees C, V<sub>S</sub> = 30 volts
Note on M277: T<sub>A</sub> = 25 degrees C, V<sub>S</sub> = 30 volts
Note on M278: T<sub>A</sub> = 25 degrees C, V<sub>S</sub> = 30 volts
Note on M279: T<sub>A</sub> = 25 degrees C, V<sub>S</sub> = 30 volts
Note on M280: T<sub>A</sub> = 25 degrees C, V<sub>S</sub> = 30 volts
Note on M281: T<sub>A</sub> = 25 degrees C, V<sub>S</sub> = 30 volts
Note on M282: T<sub>A</sub> = 25 degrees C, V<sub>S</sub> = 30 volts
Note on M283: T<sub>A</sub> = 25 degrees C, V<sub>S</sub> = 30 volts
Note on M284: T<sub>A</sub> = 25 degrees C, V<sub>S</sub> = 30 volts
Note on M285: T<sub>A</sub> = 25 degrees C, V<sub>S</sub> = 30 volts
Note on M286: T<sub>A</sub> = 25 degrees C, V<sub>S</sub> = 30 volts
Note on M287: T<sub>A</sub> = 25 degrees C, V<sub>S</sub> = 30 volts
Note on M288: T<sub>A</sub> = 25 degrees C, V<sub>S</sub> = 30 volts
Note on M289: T<sub>A</sub> = 25 degrees C, V<sub>S</sub> = 30 volts
Note on M290: T<sub>A</sub> = 25 degrees C, V<sub>S</sub> = 30 volts
Note on M291: T<sub>A</sub> = 25 degrees C, V<sub>S</sub> = 30 volts
Note on M292: T<sub>A</sub> = 25 degrees C, V<sub>S</sub> = 30 volts
Note on M293: T<sub>A</sub> = 25 degrees C, V<sub>S</sub> = 30 volts
Note on M294: T<sub>A</sub> = 25 degrees C, V<sub>S</sub> = 30 volts
Note on M295: T<sub>A</sub> = 25 degrees C, V<sub>S</sub> = 30 volts
Note on M296: T<sub>A</sub> = 25 degrees C, V<sub>S</sub> = 30 volts
Note on M297: T<sub>A</sub> = 25 degrees C, V<sub>S</sub> = 30 volts
Note on M298: T<sub>A</sub> = 25 degrees C, V<sub>S</sub> = 30 volts
Note on M299: T<sub>A</sub> = 25 degrees C, V<sub>S</sub> = 30 volts
Note on M300: T<sub>A</sub> = 25 degrees C, V<sub>S</sub> = 30 volts
Note on M301: T<sub>A</sub> = 25 degrees C, V<sub>S</sub> = 30 volts
Note on M302: T<sub>A</sub> = 25 degrees C, V<sub>S</sub> = 30 volts
Note on M303: T<sub>A</sub> = 25 degrees C, V<sub>S</sub> = 30 volts
Note on M304: T<sub>A</sub> = 25 degrees C, V<sub>S</sub> = 30 volts
Note on M305: T<sub>A</sub> = 25 degrees C, V<sub>S</sub> = 30 volts
Note on M306: T<sub>A</sub> = 25 degrees C, V<sub>S</sub> = 30 volts
Note on M307: T<sub>A</sub> = 25 degrees C, V<sub>S</sub> = 30 volts
Note on M308: T<sub>A</sub> = 25 degrees C, V<sub>S</sub> = 30 volts
Note on M309: T<sub>A</sub> = 25 degrees C, V<sub>S</sub> = 30 volts
Note on M310: T<sub>A</sub> = 25 degrees C, V<sub>S</sub> = 30 volts
Note on M311: T<sub>A</sub> = 25 degrees C, V<sub>S</sub> = 30 volts
Note on M312: T<sub>A</sub> = 25 degrees C, V<sub>S</sub> = 30 volts
Note on M313: T<sub>A</sub> = 25 degrees C, V<sub>S</sub> = 30 volts
Note on M314: T<sub>A</sub> = 25 degrees C, V<sub>S</sub> = 30 volts
Note on M315: T<sub>A</sub> = 25 degrees C, V<sub>S</sub> = 30 volts
Note on M316: T<sub>A</sub> = 25 degrees C, V<sub>S</sub> = 30 volts
Note on M317: T<sub>A</sub> = 25 degrees C, V<sub>S</sub> = 30 volts
Note on M318: T<sub>A</sub> = 25 degrees C, V<sub>S</sub> = 30 volts
Note on M319: T<sub>A</sub> = 25 degrees C, V<sub>S</sub> = 30 volts
Note on M324: T<sub>A</sub> = 25 degrees C, V<sub>S</sub> = 10 volts
Note on M325: T<sub>A</sub> = 25 degrees C, V<sub>S</sub> = 10 volts
Note on M326: T<sub>A</sub> = 25 degrees C, V<sub>S</sub> = 10 volts
Note on M327: T<sub>A</sub> = 25 degrees C, V<sub>S</sub> = 10 volts
Note on M328: TA = 25 degrees C, VS = 30 volts
Note on M333: T<sub>A</sub> = 25 degrees C, V<sub>S</sub> = 30 volts
Note on M334: T<sub>A</sub> = 25 degrees C, V<sub>S</sub> = 30 volts
Note on M335: T<sub>A</sub> = 25 degrees C, V<sub>S</sub> = 30 volts
Note on M336: T<sub>A</sub> = 25 degrees C, V<sub>S</sub> = 30 volts
Note on M337: T<sub>A</sub> = 25 degrees C, V<sub>S</sub> = 30 volts
Note on M338: T<sub>A</sub> = 25 degrees C, V<sub>S</sub> = 30 volts
Note on M339: T<sub>A</sub> = 25 degrees C, V<sub>S</sub> = 30 volts
Note on M340: T<sub>A</sub> = 25&#0176;C, VS = 30v
Note on M342: T<sub>A</sub> = 25 degrees C, V<sub>S</sub> = 5 volts
Note on M343: T<sub>A</sub> = 25 degrees C, V<sub>S</sub> = 5 volts
Note on M344: T<sub>A</sub> = 25 degrees C, V<sub>S</sub> = 30 volts
Note on M345: T<sub>A</sub> = 25 degrees C, V<sub>S</sub> = 30 volts
Note on M346: T<sub>A</sub> = 25 degrees C, V<sub>S</sub> = 30 volts
Note on M347: T<sub>A</sub> = 25 degrees C, V<sub>S</sub> = 30 volts
Note on M348: T<sub>A</sub> = 25 degrees C, V<sub>S</sub> = 30 volts
Note on M349: T<sub>A</sub> = 25&#0176;C , VS = 30V
Note on M350: T<sub>A</sub> = 25&#0176;C , VS = 30V
Note on M351: T<sub>A</sub> = 25&#0176;C , VS = 30V
Note on M352: T<sub>A</sub> = 25&#0176;C , VS = 30V
Note on M353: T<sub>A</sub> = 25&#0176;C , VS = 30V
Note on M354: TA=25C, VS=+/-7.5V
Note on M355: TA=25C, VS=+/-7.5V
Note on M356: TA=25C, VS=+/-7.5V
Note on M357: TA=25C, VS=+/-7.5V
Note on M358: TA=25C, VS=+/-7.5V
Note on M359: TA = 25 degrees C, VS = +/- 15 volts
Note on M360: TA = 25 degrees C, VS = +/- 15 volts
Note on M361: TA = 25 degrees C, VS = +/- 15 volts
Note on M362: TA = 25 degrees C, VS = +/- 15 volts
Note on M363: TA = 25 degrees C, VS = +/- 15 volts
Note on M364: TA = 25 degrees C, VS = +/- 15 volts
Note on M365: TA = 25 degrees C, VS = +/- 15 volts
Note on M366: TA = 25 degrees C, VS = +/- 15 volts
Note on M367: TA = 25 degrees C, VS = +/- 15 volts
Note on M368: TA = 25 degrees C, VS = +/- 15 volts
Note on M369: TA = 25 degrees C, VS = +/- 15 volts
Note on M370: TA = 25 degrees C, VS = +/- 15 volts
Note on M371: TA = 25 degrees C, VS = +/- 15 volts
Note on M372: TA = 25 degrees C, VS = +/- 15 volts
Note on M373: TA = 25 degrees C, VS = +/- 15 volts
Note on M374: TA = 25 degrees C, VS = +/- 15 volts
Note on M375: T<sub>A</sub>=25 degrees C, V<sub>S</sub>=+/-15V
Note on M376: T<sub>A</sub>=25 degrees C, V<sub>S</sub>=+/-15V
Note on M377: T<sub>A</sub>=25 degrees C, V<sub>S</sub>=+/-15V
Note on M378: T<sub>A</sub>=25 degrees C, V<sub>S</sub>=+/-15V
Note on M379: T<sub>A</sub>=25 degrees C, V<sub>S</sub>=+/-15V
Note on M380: T<sub>A</sub>=25 degrees C, V<sub>S</sub>=+/-15V
Note on M381: T<sub>A</sub>=25 degrees C, V<sub>S</sub>=+/-15V
Note on M382: T<sub>A</sub>=25 degrees C, V<sub>S</sub>=+/-15V
Note on M383: T<sub>A</sub>=25 degrees C, V<sub>S</sub>=+/-15V
Note on M384: T<sub>A</sub>=25 degrees C, V<sub>S</sub>=+/-15V
Note on M385: T<sub>A</sub>=25 degrees C, V<sub>S</sub>=+/-15V
Note on M386: TA=25C, VS=+/-7.5V
Note on M387: TA=25C, VS=+/-7.5V
Note on M388: TA=25C, VS=+/-7.5V
Note on M389: TA=25C, VS=+/-7.5V
Note on M390: TA=25C, VS=+/-7.5V
Note on M391: TA=25C, VS=+/-7.5V
Note on M392: TA = 25 degrees C, VS = +/- 15 volts
Note on M393: TA = 25 degrees C, VS = +/- 15 volts
Note on M394: T<sub>A</sub>=25 degrees C, V<sub>S</sub>=+/-15V
Note on M395: T<sub>A</sub>=25 degrees C, V<sub>S</sub>=+/-15V
Note on M396: T<sub>A</sub>=25 degrees C, V<sub>S</sub>=+/-15V
Note on M397: T<sub>A</sub>=25 degrees C, V<sub>S</sub>=+/-15V
Note on M398: T<sub>A</sub>=25 degrees C, V<sub>S</sub>=+/-15V
Note on M399: T<sub>A</sub>=25 degrees C, V<sub>S</sub>=+/-15V
Note on M400: T<sub>A</sub>=25 degrees C, V<sub>S</sub>=+/-15V
Note on M401: T<sub>A</sub>=25 degrees C, V<sub>S</sub>=+/-15V
Note on M402: TA=25C, VS=+/-7.5V
Note on M403: TA=25C, VS=+/-7.5V
Note on M404: TA=25C, VS=+/-7.5V
Note on M405: TA=25C, VS=+/-7.5V
Note on M406: TA = 25 degrees C, VS = +/- 15 volts
Note on M407: TA = 25 degrees C, VS = +/- 15 volts
Note on M408: TA = 25 degrees C, VS = +/- 15 volts
Note on M409: TA = 25 degrees C, VS = +/- 15 volts
Note on M410: TA = 25 degrees C, VS = +/- 15 volts
Note on M411: TA = 25 degrees C, VS = +/- 15 volts
Note on M412: T<sub>A</sub>=25 degrees C, V<sub>S</sub>=+/-15V
Note on M413: T<sub>A</sub>=25 degrees C, V<sub>S</sub>=+/-15V
Note on M414: T<sub>A</sub>=25 degrees C, V<sub>S</sub>=+/-15V
Note on M415: T<sub>A</sub>=25 degrees C, V<sub>S</sub>=+/-15V
Note on M416: T<sub>A</sub> = 25 degrees C, V<sub>S</sub> = 30 volts
Note on M417: T<sub>A</sub> = 25 degrees C, V<sub>S</sub> = 30 volts
Note on M420: T<sub>A</sub> = 25 degrees C, V<sub>S</sub> = 30 volts
Note on M421: T<sub>A</sub> = 25 degrees C, V<sub>S</sub> = 30 volts
Note on M422: T<sub>A</sub> = 25 degrees C, V<sub>S</sub> = 30 volts
Note on M423: T<sub>A</sub> = 25 degrees C, V<sub>S</sub> = 30 volts
Note on M424: T<sub>A</sub> = 25 degrees C, V<sub>S</sub> = 30 volts
Note on M425: T<sub>A</sub> = 25 degrees C, V<sub>S</sub> = 30 volts
Note on M426: T<sub>A</sub> = 25 degrees C, V<sub>S</sub> = 30 volts
Note on M427: T<sub>A</sub> = 25 degrees C, V<sub>S</sub> = 30 volts