## Controllers
Product | Pb-free | Status | Description | Phases | Control Mode | VCC Min (V) | VCC Max (V) | fSW Typ (kHz) | tres Typ (ns) | Package
NCP1034DR2G | Y | ActiveNEW | 100V Sync Buck Controller | 1 | Voltage Mode | 8 | 100 | Up to 500 |  | SOIC 16 LEAD
NCP1082DEG | Y | ActiveNEW | Integrated 13 W PoE-PD & DC-DC Converter Controller with Auxiliary Supply Support (IEEE 802.3af) | [6 empty] | TSSOP-20 EP, 6.5x4.4
NCP1082DER2G | Y | ActiveNEW | Integrated 13 W PoE-PD & DC-DC Converter Controller with Auxiliary Supply Support (IEEE 802.3af) | [6 empty] | TSSOP-20 EP, 6.5x4.4
NCP1083DEG | Y | ActiveNEW | Integrated 40 W High Power PoE-PD & DC-DC Converter Controller with Auxiliary Supply Support (IEEE 802.3at Draft 3.0) | [6 empty] | TSSOP-20 EP, 6.5x4.4
NCP1083DER2G | Y | ActiveNEW | Integrated 40 W High Power PoE-PD & DC-DC Converter Controller with Auxiliary Supply Support (IEEE 802.3at Draft 3.0) | [6 empty] | TSSOP-20 EP, 6.5x4.4
NCP1579DR2G | Y | ActiveNEW | Low Voltage Synchronous Buck Controller | [6 empty] | SOIC-8 Narrow Body
NCP1587ADR2G | Y | ActiveNEW | Buck Controller | 1 | Voltage Mode | 4.5 | 13.2 | 180 - 220 |  | SOIC-8 Narrow Body
NCP1587DR2G | Y | ActiveNEW | Buck Controller | 1 | Voltage Mode | 4.5 | 13.2 | 250 - 300 |  | SOIC-8 Narrow Body
NCP5386BMNR2G | Y | ActiveNEW | 1/2 Phase Controller | 1/2 | Current/Voltage Mode | 4.75 | 7 | 100 - 1000 |  | QFN32, 5x5, 0.5P, 3.1x3.1EP
NCP1080DEG | Y | Product Preview | Integrated PoE-PD & DC-DC Converter Controller (IEEE 802.3af 13 W) | 1 | Current Mode | 0 | 57 | 250 | 37 | TSSOP-20 EP, 6.5x4.4
NCP1080DER2G | Y | Product Preview | Integrated PoE-PD & DC-DC Converter Controller (IEEE 802.3af 13 W) | 1 | Current Mode | 0 | 57 | 250 | 37 | TSSOP-20 EP, 6.5x4.4
NCP1081DEG | Y | Product Preview | Integrated 40 W High Power PoE-PD & DC-DC Converter Controller (IEEE 802.3at Draft 3.0) | 1 |  |  | 57 | 250 | 37 | TSSOP-20 EP, 6.5x4.4
NCP1081DER2G | Y | Product Preview | Integrated 40 W High Power PoE-PD & DC-DC Converter Controller (IEEE 802.3at Draft 3.0) | 1 |  |  | 57 | 250 | 37 | TSSOP-20 EP, 6.5x4.4
ADP3190AJRUZ-RL | Y | Active | CMOS version of the ADP3188 | [6 empty] | TSSOP-28 9.7x4.4
ADP3196JCPZ-RL | Y | Active | 2- to 4-Phase Synchronous Buck Controller | 2/3/4 | Current/Voltage Mode | 6 | 14.5 | 100 - 1000
ADP3198JCPZ-RL | Y | Active | Synchronous buck controller for Intel VR | 2/3/4 | Current/Voltage Mode | 6 | 14.5 | 100 - 1000 |  | LFCSP40, 6x6, 0.5P
ADP3290JCPZ-RL | Y | Active | VR11.1 4-Phase solution | 2/3/4 | Current/Voltage Mode | 6 | 14.5 | 100 - 1000 |  | LFCSP40, 6x6, 0.5P
ADP3293JCPZ-RL | Y | Active | VR11.1 8-Bit, Programmable 2- to 3-Phase Synchronous Buck Controller | 2/3 | Current/Voltage Mode | 6 | 14.5 | 100 - 1000 |  | LFCSP40, 6x6, 0.5P
ADP4000JCPZ-REEL | Y | Active | 6-Phase VR11.1 Controller with PMbus | 4/5/6 | Current/Voltage Mode | 4.7 | 5.75 | 250 - 9000 |  | LFCSP48, 7x7, 0.5P
ADP4000JCPZ-RL7 | Y | Active | 6-Phase VR11.1 Controller with PMbus | 4/5/6 | Current/Voltage Mode | 4.7 | 5.75 | 250 - 9000 |  | LFCSP48, 7x7, 0.5P
ADP4100JCPZ-REEL | Y | Active | 6-Phase VR11.1 Controller | 4/5/6 | Current/Voltage Mode | 4.7 | 5.75 | 250 - 9000 |  | LFCSP48, 7x7, 0.5P
ADP4100JCPZ-RL7 | Y | Active | 6-Phase VR11.1 Controller | 4/5/6 | Current/Voltage Mode | 4.7 | 5.75 | 250 - 9000 |  | LFCSP48, 7x7, 0.5P
CS51021AEDR16G | Y | Active | Enhanced Current Mode PWM Controller (36-72V Telecom) | 1 | Current Mode | 8.2 | 20 | Up to 1000 |  | SOIC 16 LEAD
CS51022ADBG | Y | Active | Enhanced Current Mode PWM Controller (36-72V Telecom) | 1 | Current Mode | 8.2 | 20 | Up to 1000 |  | TSSOP-16
CS51022ADBR2G | Y | Active | Enhanced Current Mode PWM Controller (36-72V Telecom) | 1 | Current Mode | 8.2 | 20 | Adj. |  | TSSOP-16
CS51022AEDR16G | Y | Active | Enhanced Current Mode PWM Controller (36-72V Telecom) | 1 | Current Mode | 8.2 | 20 | Adj. |  | SOIC 16 LEAD
CS51031GD8G | Y | Active | Hysteretic PFET Buck Controller | 1 | Hysteretic | 4.5 | 16 | 200 |  | SOIC-8 Narrow Body
CS51031GDR8G | Y | Active | Hysteretic PFET Buck Controller | 1 | Hysteretic | 4.5 | 16 | 200 |  | SOIC-8 Narrow Body
CS51031YD8G | Y | Active | Hysteretic PFET Buck Controller | 1 | Hysteretic | 4.5 | 16 | 200 |  | SOIC-8 Narrow Body
CS51031YDR8G | Y | Active | Hysteretic PFET Buck Controller | 1 | Hysteretic | 4.5 | 16 | 200 |  | SOIC-8 Narrow Body
CS51033GD8 | N | Active | Fast PFET Buck Controller | 1 | Hysteretic | 3.135 | 3.465 | 200 |  | SOIC-8 Narrow Body
CS51033GD8G | Y | Active | Fast PFET Buck Controller | 1 | Hysteretic | 3.135 | 3.465 | 200 |  | SOIC-8 Narrow Body
CS51033GDR8G | Y | Active | Fast PFET Buck Controller | 1 | Hysteretic | 3.135 | 3.465 | 200 |  | SOIC-8 Narrow Body
CS51033YD8 | N | Active | Fast PFET Buck Controller | 1 | Hysteretic | 3.135 | 3.465 | 200 |  | SOIC-8 Narrow Body
CS51033YD8G | Y | Active | Fast PFET Buck Controller | 1 | Hysteretic | 3.135 | 3.465 | 200 |  | SOIC-8 Narrow Body
CS51033YDR8 | N | Active | Fast PFET Buck Controller | 1 | Hysteretic | 3.135 | 3.465 | 200 |  | SOIC-8 Narrow Body
CS51033YDR8G | Y | Active | Fast PFET Buck Controller | 1 | Hysteretic | 3.135 | 3.465 | 200 |  | SOIC-8 Narrow Body
CS5124XD8G | Y | Active | Integrated Current Mode PWM Controllers (36 - 75 V Supply) | 1 | Current Mode | 7.6 | 75 | 400 |  | SOIC-8 Narrow Body
CS5124XDR8G | Y | Active | Integrated Current Mode PWM Controllers (36 - 75 V Supply) | 1 | Current Mode | 7.6 | 75 | 400 |  | SOIC-8 Narrow Body
CS5157HGD16 | N | Active | CPU 5-Bit Synchronous Buck Controller | 1 | V<sup>2</sup> | 4.25 | 20 | 1000 | 100 | SOIC 16 LEAD
CS5157HGD16G | Y | Active | CPU 5-Bit Synchronous Buck Controller | 1 | V<sup>2</sup> | 4.25 | 20 | 1000 | 100 | SOIC 16 LEAD
CS5157HGDR16 | N | Active | CPU 5-Bit Synchronous Buck Controller | 1 | V<sup>2</sup> | 4.25 | 20 | 1000 | 100 | SOIC 16 LEAD
CS5157HGDR16G | Y | Active | CPU 5-Bit Synchronous Buck Controller | 1 | V<sup>2</sup> | 4.25 | 20 | 1000 | 100 | SOIC 16 LEAD
CS5165AGDW16 | N | Active | 5-Bit Synchronous CPU Buck Controller | 1 | V<sup>2</sup> | 8 | 14 | 1000 | 130 | SO-16 WB
CS5165AGDW16G | Y | Active | 5-Bit Synchronous CPU Buck Controller | 1 | V<sup>2</sup> | 8 | 14 | 1000 | 130 | SO-16 WB
CS5165AGDWR16G | Y | Active | 5-Bit Synchronous CPU Buck Controller | 1 | V<sup>2</sup> | 8 | 14 | 1000 | 130 | SO-16 WB
CS5301GDW32G | Y | Active | 3 Phase Buck Controller with Integrated Gate Drivers | 3 | V<sup>2</sup> | 4.7 | 14 | 800 |  | SOIC-32, WB
CS5301GDWR32 | N | Active | 3 Phase Buck Controller with Integrated Gate Drivers | 3 | V<sup>2</sup> | 4.7 | 14 | 800 |  | SOIC-32, WB
CS5301GDWR32G | Y | Active | 3 Phase Buck Controller with Integrated Gate Drivers | 3 | V<sup>2</sup> | 4.7 | 14 | 800 |  | SOIC-32, WB
MC33470DW | N | Active | 1 Phase 5-Bit Synchronous Rectification Buck Controller | 1 |  | 4.5 | 5.5 | 300 |  | SOIC-20 WB
MC33470DWG | Y | Active | 1 Phase 5-Bit Synchronous Rectification Buck Controller | 1 |  | 4.5 | 5.5 | 300 |  | SOIC-20 WB
MC33470DWR2 | N | Active | 1 Phase 5-Bit Synchronous Rectification Buck Controller | 1 |  | 4.5 | 5.5 | 300 |  | SOIC-20 WB
MC33470DWR2G | Y | Active | 1 Phase 5-Bit Synchronous Rectification Buck Controller | 1 |  | 4.5 | 5.5 | 300 |  | SOIC-20 WB
NCP1282BDR2G | Y | Active | Active Clamp / Reset PWM Controller with HV Start-up | 1 | Voltage Mode | 8 | 20 | Up to 500 |  | SOIC 16 LEAD
NCP1571D | N | Active | Low Voltage Synchronous Buck Controller | 1 | V<sup>2</sup> | 11.4 | 12.6 | 200 | 200 | SOIC-8 Narrow Body
NCP1571DG | Y | Active | Low Voltage Synchronous Buck Controller | 1 | V<sup>2</sup> | 11.4 | 12.6 | 200 | 200 | SOIC-8 Narrow Body
NCP1571DR2G | Y | Active | Low Voltage Synchronous Buck Controller | 1 | V<sup>2</sup> | 11.4 | 12.6 | 200 | 200 | SOIC-8 Narrow Body
NCP1575D | N | Active | Low Voltage Synchronous Buck Controller | 1 | V<sup>2</sup> | 9 | 20 | 200 - 400 | 200 | SOIC-8 Narrow Body
NCP1575DG | Y | Active | Low Voltage Synchronous Buck Controller | 1 | V<sup>2</sup> | 9 | 20 | 200 - 400 | 200 | SOIC-8 Narrow Body
NCP1575DR2 | N | Active | Low Voltage Synchronous Buck Controller | 1 | V<sup>2</sup> | 9 | 20 | 200 - 400 | 200 | SOIC-8 Narrow Body
NCP1575DR2G | Y | Active | Low Voltage Synchronous Buck Controller | 1 | V<sup>2</sup> | 9 | 20 | 200 - 400 | 200 | SOIC-8 Narrow Body
NCP5210MNR2G | Y | Active | 3-in-1 DDR Memory Controller | 1 | Voltage Mode | 4.5 | 13.2 | 250 |  | DFN20 6x5, 0.5P
NCP5218MNR2G | Y | Active | 2-in-1 Notebook DDR Power Controller | 1 | Voltage Mode | 4.5 | 5 | 400 | 150 | DFN22 6*5*0.9 MM, 0.5 P
NCP5220AMNR2G | Y | Active | 3-in-1 PWM Dual Buck and Linear Power Controller | 1 | Voltage Mode | 4.5 | 13.2 | 250 |  | DFN20 6x5, 0.5P
NCP5220MNR2G | Y | Active | 3-in-1 PWM Dual Buck and Linear Power Controller | 1 | Voltage Mode | 4.5 | 13.2 | 250 |  | DFN20 6x5, 0.5P
NCP5322ADW | N | Active | 2 Phase Buck Controller with Integrated Gate Drivers and 5-Bit DAC | 2 | V<sup>2</sup> | 4.5 | 14 | 400 |  | 28 LEAD SOIC WB
NCP5322ADWR2 | N | Active | 2 Phase Buck Controller with Integrated Gate Drivers and 5-Bit DAC | 2 | V<sup>2</sup> | 4.5 | 14 | 400 |  | 28 LEAD SOIC WB
NCP5331FTR2 | N | Active | 2 Phase CPU Controller for AMD's Athlon64 | 2 | V<sup>2</sup> | 9 | 14 | 600 | 235 | 32 LEAD LQFP 7x7, 0.8P
NCP5331FTR2G | Y | Active | 2 Phase CPU Controller for AMD's Athlon64 | 2 | V<sup>2</sup> | 9 | 14 | 600 | 235 | 32 LEAD LQFP 7x7, 0.8P
NCP5332ADW | N | Active | 2 Phase Buck Controller with Integrated Gate Drivers and 5-Bit DAC | 2 | V<sup>2</sup> | 4.5 | 14 | 800 | 235 | 28 LEAD SOIC WB
NCP5332ADWR2 | N | Active | 2 Phase Buck Controller with Integrated Gate Drivers and 5-Bit DAC | 2 | V<sup>2</sup> | 4.5 | 14 | 800 | 235 | 28 LEAD SOIC WB
NCP5386AMNR2G | Y | Active | 1/2 Phase Controller | 1/2 | Current/Voltage Mode | 4.75 | 7 | 100 - 1000 |  | QFN32, 5x5, 0.5P, 3.1x3.1EP
NCP5386MNR2G | Y | Active | 1/2 Phase Controller | 1/2 | Current/Voltage Mode | 4.75 | 7 | 100 - 1000 |  | QFN32, 5x5, 0.5P, 3.1x3.1EP
NCP5387MNR2G | Y | Active | 2/3/4 Phase Controller | 2/3/4 | Current/Voltage Mode | 4.75 | 5.25 | 100 - 1000 | 120 | QFN40 6x6, 0.5P, 4.1x4.1EP
NCP5388MNR2G | Y | Active | 2/3/4 Phase Controller | 2/3/4 | Current/Voltage Mode | 10.8 | 13.2 | 100 - 1000 | 20 | QFN40 7*7*0.9 0.5 P
NCP5391MNR2G | Y | Active | 2/3 Phase Controller | 2/3 | Current/Voltage Mode | 10.8 | 13.2 | 100 - 1000 | 20 | QFN32, 5x5, 0.5P, 3.1x3.1EP
NCP5392MNR2G | Y | Active | VR11.1 4 Phase Controller | 2/3/4 | Current/Voltage Mode | 4.75 | 5.25 | 100 - 1000 | 10 | QFN40 6x6, 0.5P, 4.1x4.1EP
NCP5392PMNR2G | Y | Active | VR11.1 4 Phase Controller | 2/3/4 | Current/Voltage Mode | 4.75 | 5.25 | 100 - 1000 | 10 | QFN40 6x6, 0.5P, 4.1x4.1EP
NCP5422ADR2 | N | Active | Dual Out-of-Phase Synchronous Buck Controller | 1 | V<sup>2</sup> | 10.8 | 13.2 | Up to 600 | 150 | SOIC 16 LEAD
NCP5422ADR2G | Y | Active | Dual Out-of-Phase Synchronous Buck Controller | 1 | V<sup>2</sup> | 10.8 | 13.2 | Up to 600 | 150 | SOIC 16 LEAD
NCP5424D | N | Active | Dual Synchronous Buck Controller with Input Current Sharing | 1 | V<sup>2</sup> | 10.8 | 13.2 | 600 |  | SOIC 16 LEAD
NCP5424DG | Y | Active | Dual Synchronous Buck Controller with Input Current Sharing | 1 | V<sup>2</sup> | 10.8 | 13.2 | 600 |  | SOIC 16 LEAD
NCP5424DR2 | N | Active | Dual Synchronous Buck Controller with Input Current Sharing | 1 | V<sup>2</sup> | 10.8 | 13.2 | 600 |  | SOIC 16 LEAD
NCP5424DR2G | Y | Active | Dual Synchronous Buck Controller with Input Current Sharing | 1 | V<sup>2</sup> | 10.8 | 13.2 | 600 |  | SOIC 16 LEAD
NCP5425DBG | Y | Active | Dual Synchronous Buck Controller | 1 | V<sup>2</sup> | 4.75 | 13.2 | 750 | 200 | TSSOP 20 LEAD
NCP5425DBR2G | Y | Active | Dual Synchronous Buck Controller | 1 | V<sup>2</sup> | 4.75 | 13.2 | 750 | 200 | TSSOP 20 LEAD
NCV494BDR2G | Y | Active | Switchmode Pulse Width Modulation Control Circuit | 1 | Voltage Mode | 7 | 40 | 200 |  | SOIC 16 LEAD
SG3525ADWG | Y | Active | Pulse Width Modulator Control Circuit | 1 | Voltage Mode | 8 | 40 | 400 |  | SO-16 WB
SG3525ADWR2G | Y | Active | Pulse Width Modulator Control Circuit | 1 | Voltage Mode | 8 | 40 | 400 |  | SO-16 WB
SG3525ANG | Y | Active | Pulse Width Modulator Control Circuit | 1 | Voltage Mode | 8 | 40 | 400 |  | PDIP-16
TL494BDG | Y | Active | PWM Control Circuit | 1 | Voltage Mode | 7 | 40 | Up to 200 |  | SOIC 16 LEAD
TL494BDR2G | Y | Active | PWM Control Circuit | 1 | Voltage Mode | 7 | 40 | Up to 200 |  | SOIC 16 LEAD
TL494CDG | Y | Active | PWM Control Circuit | 1 | Voltage Mode | 7 | 40 | Up to 200 |  | SOIC 16 LEAD
TL494CDR2G | Y | Active | PWM Control Circuit | 1 | Voltage Mode | 7 | 40 | Up to 200 |  | SOIC 16 LEAD
TL494CNG | Y | Active | PWM Control Circuit | 1 | Voltage Mode | 7 | 40 | Up to 200 |  | PDIP-16
TL494ING | Y | Active | PWM Control Circuit | 1 | Voltage Mode | 7 | 40 | Up to 200 |  | PDIP-16
TL594CDG | Y | Active | PWM Control Circuit | 1 | Voltage Mode | 6 | 42 | Up to 300 |  | SOIC 16 LEAD
TL594CDR2G | Y | Active | PWM Control Circuit | 1 | Voltage Mode | 6 | 42 | Up to 300 |  | SOIC 16 LEAD
TL594CDTBG | Y | Active | PWM Control Circuit | 1 | Voltage Mode | 6 | 42 | Up to 300 |  | TSSOP-16
TL594CDTBR2G | Y | Active | PWM Control Circuit | 1 | Voltage Mode | 6 | 42 | Up to 300 |  | TSSOP-16
TL594CNG | Y | Active | PWM Control Circuit | 1 | Voltage Mode | 6 | 42 | Up to 300 |  | PDIP-16
Note on F75: VR10.0, 11.0 and AMD
Note on H25: 72V with bias
Note on H26: 72V with bias
Note on H27: 72V with bias
Note on I26: Up to 1000 kHz
Note on I27: Up to 1000 kHz