## Battery Charge Controllers
Product | Pb-free | Status | Description | Type | Number of Cells Charged | VCC Min (V) | VCC Max (V) | ID Max (uA) | Features | Package
ADP3808AJCPZ-RL | Y | Active | High Efficiency Switch Mode Li-Ion Battery Charger | Li-Ion/Polymer |  | 10 | 22 |  | Selectable 3 or 4 Cell Operation; Adjustable Cell Voltage; High End-of-Charge Voltage Accuracy; Programmable Charge Current; Programmable Oscillator Frequency | LFCSP24 4x4, 0.5P
MC33340DG | Y | Active | NiCd/NiMH Battery Fast Charge Controller | NiCd/NiMH | Flexible | 3.25 | 18 |  | 3 termination methods: Peak voltage detection, Timer, Temperature detection | SOIC-8 Narrow Body
MC33340DR2G | Y | Active | NiCd/NiMH Battery Fast Charge Controller | NiCd/NiMH | Flexible | 3.25 | 18 |  | 3 termination methods: Peak voltage detection, Timer, Temperature detection | SOIC-8 Narrow Body
MC33340PG | Y | Active | NiCd/NiMH Battery Fast Charge Controller | NiCd/NiMH | Flexible | 3.25 | 18 |  | 3 termination methods: Peak voltage detection, Timer, Temperature detection | 8 LEAD PDIP
MC33341DG | Y | Active | Power Supply Battery Charger Regulation Control Circuit |  | Flexible | 2.3 | 15 |  | CCCV | SOIC-8 Narrow Body
MC33341DR2G | Y | Active | Power Supply Battery Charger Regulation Control Circuit |  | Flexible | 2.3 | 15 |  | CCCV | SOIC-8 Narrow Body
MC33341PG | Y | Active | Power Supply Battery Charger Regulation Control Circuit |  | Flexible | 2.3 | 15 |  | CCCV | 8 LEAD PDIP
MC33342DG | Y | Active | NiCd/NiMH Battery Fast Charge Controller | NiCd/NiMH | Flexible | 3.25 | 18 |  | 3 termination methods: Peak voltage detection, Timer, Temperature detection | SOIC-8 Narrow Body
MC33342DR2G | Y | Active | NiCd/NiMH Battery Fast Charge Controller | NiCd/NiMH | Flexible | 3.25 | 18 |  | 3 termination methods: Peak voltage detection, Timer, Temperature detection | SOIC-8 Narrow Body
MC33342PG | Y | Active | NiCd/NiMH Battery Fast Charge Controller | NiCd/NiMH | Flexible | 3.25 | 18 |  | 3 termination methods: Peak voltage detection, Timer, Temperature detection | 8 LEAD PDIP
NCP1800DM41R2G | Y | Active | Single-Cell Lithium Ion Battery Charge Controller | Li-Ion/Polymer | 1 | 2.5 | 16 | 0.5 | 4-phases charging algorithum, CCCV, Charge status output | Micro8™
NCP1800DM42R2G | Y | Active | Single-Cell Lithium Ion Battery Charge Controller | Li-Ion/Polymer | 1 | 2.5 | 16 | 0.5 | 4-phases charging algorithum, CCCV, Charge status output | Micro8™
NCP1835MN20R2G | Y | Active | One-Cell Lithium-ion/Polymer Battery Charger | Li-Ion/Polymer | 1 | 2.8 |  | 3 | CCCV Charger (max. charge current 1A) | DFN10 3.0x3.0x0.9mm, 0.5p
NCP1835MN24T2G | Y | Active | One-Cell Lithium-ion/Polymer Battery Charger | Li-Ion/Polymer | 1 | 2.8 |  | 3 | CCCV Charger (max. charge current 1A) | DFN10 3.0x3.0x0.9mm, 0.5p
Note on I12: T<sub>A</sub> = 25 degrees C
Note on I13: T<sub>A</sub> = 25 degrees C
Note on I14: Battery drain current
Note on I15: Battery drain current