## Linear Voltage Regulators
Product | Pb-free | Status | Description | Output | Polarity | VO (V) | IO Typ (A) | VI Max (V) | VDO Typ (V) | Iq Typ (mA) | PSRR (dB) | Noise (µVrms) | Package
CS8151D2G | Y | ActiveNEW | 5 V, 100 mA Low Dropout Linear Regulator with WATCHDOG, RESETbar, & WAKE UP | Single | Positive | 5 | 0.1 | 60 | 0.4 | 0.4 | 75 |  | SOIC 14 LEAD
CS8151D2R2G | Y | ActiveNEW | 5 V, 100 mA Low Dropout Linear Regulator with WATCHDOG, RESETbar, & WAKE UP | Single | Positive | 5 | 0.1 | 60 | 0.4 | 0.4 | 75 |  | SOIC 14 LEAD
NCP5661DT18RKG | Y | ActiveNEW | Fast response 1 A LDO with enable | Single | Positive | 1.8 | 1 | 9 | 1 |  |  |  | DPAK 5 Center Lead Crop
NCP600SN250T1G | Y | ActiveNEW | High Performance Low-Power LDO Regulator with Enable | Single | Positive | 2.5 | 0.15 | 6 | 0.085 |  |  |  | TSOP-5 / SOT23-5
NCP603SN250T1G | Y | ActiveNEW | 300 mA High Performance CMOS LDO Regulator with Enable and Enhanced ESD Protection | Single | Positive | 2.5 | 0.3 | 6.5 | 0.187 |  |  |  | TSOP-5 / SOT23-5
NCP699SN29T1G | Y | ActiveNEW | 150 mA CMOS Low Iq LDO with Enable | Single |  | 2.9 |  |  | 0.35 |  |  |  | TSOP-5 / SOT23-5
NCV4275ADS33G | Y | ActiveNEW | 450 mA, 3.3 V, LDO w/Reset and Delay | Single | Positive | 3.3 | 0.45 | 45 | 0.25 | 0.15 | 60 |  | 5 LEAD D2PAK
NCV4275ADS33R4G | Y | ActiveNEW | 450 mA, 3.3 V, LDO w/Reset and Delay | Single | Positive | 3.3 | 0.45 | 45 | 0.25 | 0.15 | 60 |  | 5 LEAD D2PAK
NCV4275ADT50RKG | Y | ActiveNEW | 450 mA, 5.0V, LDO w/Reset and Delay | Single | Positive | 5 | 0.45 | 45 | 0.25 | 0.15 | 60 |  | DPAK 5 Center Lead Crop
NCV5500DADJR2G | Y | ActiveNEW | 500 mA Low Dropout Linear Regulator | Single | [8 empty] | SOIC-8 Narrow Body
NCV8518APWG | Y | ActiveNEW | 250 mA, 5 V LDO with Watchdog, Wake Up, Reset , Delay and Enable | Single | Positive | 5 | 0.25 | 45 | 0.425 | 0.1 |  |  | SOIC 16 LEAD WIDE BODY, EXPOSED PAD
NCV8518APWR2G | Y | ActiveNEW | 250 mA, 5 V LDO with Watchdog, Wake Up, Reset , Delay and Enable | Single | Positive | 5 | 0.25 | 45 | 0.425 | 0.1 |  |  | SOIC 16 LEAD WIDE BODY, EXPOSED PAD
NCV8612MNR2G | Y | ActiveNEW | Multiple Output Linear Regulator with Enable, two Fixed Output Voltages and one Adjustable Output Voltage | [9 empty] | DFN20 6x5, 0.5P
NCV8614MNR2G | Y | ActiveNEW | Multiple Output Linear Regulator with two Fixed Output Voltages and one Adjustable Output Voltage | [9 empty] | DFN20 6x5, 0.5P
NCV8665D50G | Y | ActiveNEW | 5.0 V / 150 mA Very Low Quiescent Current LDO with Reset and Delay Reset | Single | Positive | 5 | 0.15 | 45 | 0.25 | 0.03 |  |  | SOIC-8 Narrow Body
NCV8665D50R2G | Y | ActiveNEW | 5.0 V / 150 mA Very Low Quiescent Current LDO with Reset and Delay Reset | Single | Positive | 5 | 0.15 | 45 | 0.25 | 0.03 |  |  | SOIC-8 Narrow Body
NCV8674DS120G | Y | ActiveNEW | 12 V / 350 mA Very Low Quiescent Current LDO | Single | Positive | 12 | 0.35 | 45 | 0.3 | 0.031 | 67 |  | 3 LEAD D2PAK
NCV8674DS120R4G | Y | ActiveNEW | 12 V / 350 mA Very Low Quiescent Current LDO | Single | Positive | 12 | 0.35 | 45 | 0.3 | 0.031 | 67 |  | 3 LEAD D2PAK
CS5253B-1GDPR5G | Y | Active | 3 A, Adjustable, ±1.5% Tolerance Low Dropout Voltage Regulator | Single | Positive | Adjustable | 3 | 6 | 0.4 |  |  |  | 5 LEAD D2PAK
CS5253B-8GDP5G | Y | Active | 3 A, 2.5 V, Linear Regulator | Single | Positive | 2.5 | 3 | 6 | 0.4 |  |  |  | 5 LEAD D2PAK
CS5253B-8GDPR5G | Y | Active | 3 A, 2.5 V, Linear Regulator | Single | Positive | 2.5 | 3 | 6 | 0.4 |  |  |  | 5 LEAD D2PAK
CS8101YD8G | Y | Active | Micropower 5 V, 100 mA Low Dropout Linear Regulator | Single | Positive | 5 | 0.1 | 60 | 0.4 | 0.07 | 75 |  | SOIC-8 Narrow Body
CS8101YDR8G | Y | Active | Micropower 5 V, 100 mA Low Dropout Linear Regulator | Single | Positive | 5 | 0.1 | 60 | 0.4 | 0.07 | 75 |  | SOIC-8 Narrow Body
CS8101YDWF20G | Y | Active | Micropower 5 V, 100 mA Low Dropout Linear Regulator | Single | Positive | 5 | 0.1 | 60 | 0.4 | 0.07 | 75 |  | SOIC-20 WB
CS8101YDWFR20G | Y | Active | Micropower 5 V, 100 mA Low Dropout Linear Regulator | Single | Positive | 5 | 0.1 | 60 | 0.4 | 0.07 | 75 |  | SOIC-20 WB
CS8126-1YDPS7G | Y | Active | 5 V, 750 mA Low Dropout Linear Regulator | Single | Positive | 5 | 0.75 | 60 | 0.35 | 2 | 75 |  | D<sup>2</sup>PAK-7 (Short Lead)
CS8126-1YDPSR7G | Y | Active | 5 V, 750 mA Low Dropout Linear Regulator | Single | Positive | 5 | 0.75 | 60 | 0.35 | 2 | 75 |  | D<sup>2</sup>PAK-7 (Short Lead)
CS8151YDPS7G | Y | Active | 5 V, 100 mA Low Dropout Linear Regulator | Single | Positive | 5 | 0.1 | 60 | 0.4 | 0.4 | 75 |  | D<sup>2</sup>PAK-7 (Short Lead)
CS8151YDPSR7G | Y | Active | 5 V, 100 mA Low Dropout Linear Regulator | Single | Positive | 5 | 0.1 | 60 | 0.4 | 0.4 | 75 |  | D<sup>2</sup>PAK-7 (Short Lead)
CS8151YDWF16G | Y | Active | 5 V, 100 mA Low Dropout Linear Regulator | Single | Positive | 5 | 0.1 | 60 | 0.4 | 0.4 | 75 |  | SO-16 WB
CS8151YDWFR16G | Y | Active | 5 V, 100 mA Low Dropout Linear Regulator | Single | Positive | 5 | 0.1 | 60 | 0.4 | 0.4 | 75 |  | SO-16 WB
CS8182DTG | Y | Active | Micropower 200 mA Low Dropout Tracking Regulator/Line Driver | Single | Positive | Tracking | 0.2 | 26 | 0.35 | 0.075 | 60 |  | DPAK 5 Center Lead Crop
CS8182DTRKG | Y | Active | Micropower 200 mA Low Dropout Tracking Regulator/Line Driver | Single | Positive | Tracking | 0.2 | 26 | 0.35 | 0.075 | 60 |  | DPAK 5 Center Lead Crop
CS8182YDF8G | Y | Active | Micropower 200 mA Low Dropout Tracking Regulator/Line Driver | Single | Positive | Tracking | 0.2 | 26 | 0.35 | 0.075 | 60 |  | SOIC-8 Narrow Body
CS8182YDFR8G | Y | Active | Micropower 200 mA Low Dropout Tracking Regulator/Line Driver | Single | Positive | Tracking | 0.2 | 26 | 0.35 | 0.075 | 60 |  | SOIC-8 Narrow Body
CS8182YDPS5G | Y | Active | Micropower 200 mA Low Dropout Tracking Regulator/Line Driver | Single | Positive | Tracking | 0.2 | 26 | 0.35 | 0.075 | 60 |  | D2PAK
CS8182YDPSR5G | Y | Active | Micropower 200 mA Low Dropout Tracking Regulator/Line Driver | Single | Positive | Tracking | 0.2 | 26 | 0.35 | 0.075 | 60 |  | D2PAK
CS8183YDWF20G | Y | Active | Dual Micropower 200 mA Low Dropout Tracking Regulator/Line Driver | Dual | Positive | Tracking | 0.2 | 45 | 0.4 | 0.075 | 60 |  | SOIC-20 WB
CS8183YDWFR20G | Y | Active | Dual Micropower 200 mA Low Dropout Tracking Regulator/Line Driver | Dual | Positive | Tracking | 0.2 | 45 | 1.2 | 0.075 | 60 |  | SOIC-20 WB
CS8361YDPS7G | Y | Active | 5 V Dual Micropower Low Dropout Regulator | Dual | Positive | 5 | 0.25 | 60 | 0.4 | 0.14 | 70 |  | D<sup>2</sup>PAK-7 (Short Lead)
CS8361YDPSR7G | Y | Active | 5 V Dual Micropower Low Dropout Regulator | Dual | Positive | 5 | 0.25 | 60 | 0.4 | 0.14 | 70 |  | D<sup>2</sup>PAK-7 (Short Lead)
CS8361YDWF16G | Y | Active | 5 V Dual Micropower Low Dropout Regulator | Dual | Positive | 5 | 0.25 | 60 | 0.4 | 0.14 | 70 |  | SO-16 WB
CS8361YDWFR16G | Y | Active | 5 V Dual Micropower Low Dropout Regulator | Dual | Positive | 5 | 0.25 | 60 | 0.4 | 0.14 | 70 |  | SO-16 WB
CS8363YDPS7G | Y | Active | 3.3V/100mA & Tracker/250mA Dual LDO w/ Enable and Reset | Dual | Positive | 3.3 | 0.1 | 12.5 | 0.4 | 0.145 | 70 |  | D<sup>2</sup>PAK-7 (Short Lead)
CS8363YDPSR7G | Y | Active | 3.3V/100mA & Tracker/250mA Dual LDO w/ Enable and Reset | Dual | Positive | 3.3 | 0.1 | 12.5 | 0.4 | 0.145 | 70 |  | D<sup>2</sup>PAK-7 (Short Lead)
L4949DG | Y | Active | 5V, 100 mA, Low Dropout Voltage Regulator with Power-On Reset | Single | Positive | 5 | 0.1 | 28 | 0.3 |  |  |  | SOIC-8 Narrow Body
L4949DR2G | Y | Active | 5V, 100 mA, Low Dropout Voltage Regulator with Power-On Reset | Single | Positive | 5 | 0.1 | 28 | 0.4 |  |  |  | SOIC-8 Narrow Body
L4949NG | Y | Active | 5V, 100 mA, Low Dropout Voltage Regulator with Power-On Reset | Single | Positive | 5 | 0.1 | 28 | 0.3 |  |  |  | 8 LEAD PDIP
LM2931ACD2TR4 | N | Active | 100 mA, Adjustable Output 3-24 V, LDO Voltage Regulator with 60 V Load Dump Protection | Single | Positive | Adjustable | 0.1 | 40 | 0.16 |  |  |  | 5 LEAD D2PAK
LM2931ACD2TR4G | Y | Active | 100 mA, Adjustable Output 3-24 V, LDO Voltage Regulator with 60 V Load Dump Protection | Single | Positive | Adjustable | 0.1 | 40 | 0.16 |  |  |  | 5 LEAD D2PAK
LM2931ACDG | Y | Active | 100 mA, Adjustable Output 3-24 V, LDO Voltage Regulator with 60 V Load Dump Protection | Single | Positive | Adjustable | 0.1 | 40 | 0.16 |  |  |  | SOIC-8 Narrow Body
LM2931ACDR2 | N | Active | 100 mA, Adjustable Output 3-24 V, LDO Voltage Regulator with 60 V Load Dump Protection | Single | Positive | Adjustable | 0.1 | 40 | 0.16 |  |  |  | SOIC-8 Narrow Body
LM2931ACDR2G | Y | Active | 100 mA, Adjustable Output 3-24 V, LDO Voltage Regulator with 60 V Load Dump Protection | Single | Positive | Adjustable | 0.1 | 40 | 0.16 |  |  |  | SOIC-8 Narrow Body
LM2931ACTV | N | Active | 100 mA, Adjustable Output 3-24 V, LDO Voltage Regulator with 60 V Load Dump Protection | Single | Positive | Adjustable | 0.1 | 40 | 0.16 |  |  |  | TO-220 5 LEAD OFFSET
LM2931ACTVG | Y | Active | 100 mA, Adjustable Output 3-24 V, LDO Voltage Regulator with 60 V Load Dump Protection | Single | Positive | Adjustable | 0.1 | 40 | 0.16 |  |  |  | TO-220 5 LEAD OFFSET
LM2931AD-5.0G | Y | Active | 100 mA, 5 V, Low Dropout Voltage Regulator with 60 V Load Dump Protection | Single | Positive | 5 | 0.1 | 40 | 0.16 |  |  |  | SOIC-8 Narrow Body
LM2931AD-5.0R2 | N | Active | 100 mA, 5 V, Low Dropout Voltage Regulator with 60 V Load Dump Protection | Single | Positive | 5 | 0.1 | 40 | 0.16 |  |  |  | SOIC-8 Narrow Body
LM2931AD-5.0R2G | Y | Active | 100 mA, 5 V, Low Dropout Voltage Regulator with 60 V Load Dump Protection | Single | Positive | 5 | 0.1 | 40 | 0.16 |  |  |  | SOIC-8 Narrow Body
LM2931AD2T-5.0G | Y | Active | 100 mA, 5 V, Low Dropout Voltage Regulator with 60 V Load Dump Protection | Single | Positive | 5 | 0.1 | 40 | 0.16 |  |  |  | 3 LEAD D2PAK
LM2931AD2T-5R4G | Y | Active | 100 mA, 5 V, Low Dropout Voltage Regulator with 60 V Load Dump Protection | Single | Positive | 5 | 0.1 | 40 | 0.16 |  |  |  | 3 LEAD D2PAK
LM2931ADT-5.0G | Y | Active | 100 mA, 5 V, Low Dropout Voltage Regulator with 60 V Load Dump Protection | Single | Positive | 5 | 0.1 | 40 | 0.16 |  |  |  | DPAK 4 LEAD Single Gauge Surface Mount
LM2931ADT-5.0RKG | Y | Active | 100 mA, 5 V, Low Dropout Voltage Regulator with 60 V Load Dump Protection | Single | Positive | 5 | 0.1 | 40 | 0.16 |  |  |  | DPAK 4 LEAD Single Gauge Surface Mount
LM2931AT-5.0G | Y | Active | 100 mA, 5 V, Low Dropout Voltage Regulator with 60 V Load Dump Protection | Single | Positive | 5 | 0.1 | 40 | 0.16 |  |  |  | TO-220, SINGLE GAUGE
LM2931AZ-5.0G | Y | Active | 100 mA, 5 V, Low Dropout Voltage Regulator with 60 V Load Dump Protection | Single | Positive | 5 | 0.1 | 40 | 0.16 |  |  |  | TO-92 (TO-226) 5.33mm Body Height
LM2931AZ-5.0RAG | Y | Active | 100 mA, 5 V, Low Dropout Voltage Regulator with 60 V Load Dump Protection | Single | Positive | 5 | 0.1 | 40 | 0.16 |  |  |  | TO-92 (TO-226) 5.33mm Body Height
LM2931AZ-5.0RPG | Y | Active | 100 mA, 5 V, Low Dropout Voltage Regulator with 60 V Load Dump Protection | Single | Positive | 5 | 0.1 | 40 | 0.16 |  |  |  | TO-92 (TO-226) 5.33mm Body Height
LM2931CD2TG | Y | Active | 100 mA, Adjustable Output 3-24 V, Low Dropout Voltage Regulator with 60 V Load Dump Protection | Single | Positive | Adjustable | 0.1 | 40 | 0.16 |  |  |  | 5 LEAD D2PAK
LM2931CD2TR4G | Y | Active | 100 mA, Adjustable Output 3-24 V, Low Dropout Voltage Regulator with 60 V Load Dump Protection | Single | Positive | Adjustable | 0.1 | 40 | 0.16 |  |  |  | 5 LEAD D2PAK
LM2931CDG | Y | Active | 100 mA, Adjustable Output 3-24 V, Low Dropout Voltage Regulator with 60 V Load Dump Protection | Single | Positive | Adjustable | 0.1 | 40 | 0.16 |  |  |  | SOIC-8 Narrow Body
LM2931CDR2 | N | Active | 100 mA, Adjustable Output 3-24 V, Low Dropout Voltage Regulator with 60 V Load Dump Protection | Single | Positive | Adjustable | 0.1 | 40 | 0.16 |  |  |  | SOIC-8 Narrow Body
LM2931CDR2G | Y | Active | 100 mA, Adjustable Output 3-24 V, Low Dropout Voltage Regulator with 60 V Load Dump Protection | Single | Positive | Adjustable | 0.1 | 40 | 0.16 |  |  |  | SOIC-8 Narrow Body
LM2931CTG | Y | Active | 100 mA, Adjustable Output 3-24 V, Low Dropout Voltage Regulator with 60 V Load Dump Protection | Single | Positive | Adjustable | 0.1 | 40 | 0.16 |  |  |  | TO-220 5 LEAD STANDARD
LM2931D-5.0G | Y | Active | 100 mA, 5 V, Low Dropout Voltage Regulator with 60 V Load Dump Protection | Single | Positive | 5 | 0.1 | 40 | 0.16 |  |  |  | SOIC-8 Narrow Body
LM2931D-5.0R2G | Y | Active | 100 mA, 5 V, Low Dropout Voltage Regulator with 60 V Load Dump Protection | Single | Positive | 5 | 0.1 | 40 | 0.16 |  |  |  | SOIC-8 Narrow Body
LM2931D2T-5.0G | Y | Active | 100 mA, 5 V, Low Dropout Voltage Regulator with 60 V Load Dump Protection | Single | Positive | 5 | 0.1 | 40 | 0.16 |  |  |  | 3 LEAD D2PAK
LM2931D2T-5.0R4G | Y | Active | 100 mA, 5 V, Low Dropout Voltage Regulator with 60 V Load Dump Protection | Single | Positive | 5 | 0.1 | 40 | 0.16 |  |  |  | 3 LEAD D2PAK
LM2931DT-5.0G | Y | Active | 100 mA, 5 V, Low Dropout Voltage Regulator with 60 V Load Dump Protection | Single | Positive | 5 | 0.1 | 40 | 0.16 |  |  |  | DPAK 4 LEAD Single Gauge Surface Mount
LM2931T-5.0G | Y | Active | 100 mA, 5 V, Low Dropout Voltage Regulator with 60 V Load Dump Protection | Single | Positive | 5 | 0.1 | 40 | 0.16 |  |  |  | TO-220, SINGLE GAUGE
LM2931Z-5.0G | Y | Active | 100 mA, 5 V, Low Dropout Voltage Regulator with 60 V Load Dump Protection | Single | Positive | 5 | 0.1 | 40 | 0.16 |  |  |  | TO-92 (TO-226) 5.33mm Body Height
LM2931Z-5.0RAG | Y | Active | 100 mA, 5 V, Low Dropout Voltage Regulator with 60 V Load Dump Protection | Single | Positive | 5 | 0.1 | 40 | 0.16 |  |  |  | TO-92 (TO-226) 5.33mm Body Height
LM2931Z-5.0RPG | Y | Active | 100 mA, 5 V, Low Dropout Voltage Regulator with 60 V Load Dump Protection | Single | Positive | 5 | 0.1 | 40 | 0.16 |  |  |  | TO-92 (TO-226) 5.33mm Body Height
LM317BD2TG | Y | Active | 1.5 A, Adjustable Output 1.2 to 37 V, Voltage Regulator with ±4% Tolerance | Single | Positive | Adjustable | 1.5 | 40 | 2.25 |  |  |  | 3 LEAD D2PAK
LM317BD2TR4 | N | Active | 1.5 A, Adjustable Output 1.2 to 37 V, Voltage Regulator with ±4% Tolerance | Single | Positive | Adjustable | 1.5 | 40 | 2.25 |  |  |  | 3 LEAD D2PAK
LM317BD2TR4G | Y | Active | 1.5 A, Adjustable Output 1.2 to 37 V, Voltage Regulator with ±4% Tolerance | Single | Positive | Adjustable | 1.5 | 40 | 2.25 |  |  |  | 3 LEAD D2PAK
LM317BTG | Y | Active | 1.5 A, Adjustable Output 1.2 to 37 V, Voltage Regulator with ±4% Tolerance | Single | Positive | Adjustable | 1.5 | 40 | 2.25 |  |  |  | TO-220, SINGLE GAUGE
LM317D2TG | Y | Active | 1.5 A, Adjustable Output 1.2 to 37 V, Voltage Regulator with ±4% Tolerance | Single | Positive | Adjustable | 1.5 | 40 | 2.25 |  |  |  | 3 LEAD D2PAK
LM317D2TR4 | N | Active | 1.5 A, Adjustable Output 1.2 to 37 V, Voltage Regulator with ±4% Tolerance | Single | Positive | Adjustable | 1.5 | 40 | 2.25 |  |  |  | 3 LEAD D2PAK
LM317D2TR4G | Y | Active | 1.5 A, Adjustable Output 1.2 to 37 V, Voltage Regulator with ±4% Tolerance | Single | Positive | Adjustable | 1.5 | 40 | 2.25 |  |  |  | 3 LEAD D2PAK
LM317LBDG | Y | Active | 100 mA, Adjustable Output 1.2 to 37 V, Voltage Regulator with ±4% Tolerance | Single | Positive | Adjustable | 0.1 | 40 | 1.9 |  |  |  | SOIC-8 Narrow Body
LM317LBDR2 | N | Active | 100 mA, Adjustable Output 1.2 to 37 V, Voltage Regulator with ±4% Tolerance | Single | Positive | Adjustable | 0.1 | 40 | 1.9 |  |  |  | SOIC-8 Narrow Body
LM317LBDR2G | Y | Active | 100 mA, Adjustable Output 1.2 to 37 V, Voltage Regulator with ±4% Tolerance | Single | Positive | Adjustable | 0.1 | 40 | 1.9 |  |  |  | SOIC-8 Narrow Body
LM317LBZG | Y | Active | 100 mA, Adjustable Output 1.2 to 37 V, Voltage Regulator with ±4% Tolerance | Single | Positive | Adjustable | 0.1 | 40 | 1.9 |  |  |  | TO-92 (TO-226) 5.33mm Body Height
LM317LBZRAG | Y | Active | 100 mA, Adjustable Output 1.2 to 37 V, Voltage Regulator with ±4% Tolerance | Single | Positive | Adjustable | 0.1 | 40 | 1.9 |  |  |  | TO-92 (TO-226) 5.33mm Body Height
LM317LBZRPG | Y | Active | 100 mA, Adjustable Output 1.2 to 37 V, Voltage Regulator with ±4% Tolerance | Single | Positive | Adjustable | 0.1 | 40 | 1.9 |  |  |  | TO-92 (TO-226) 5.33mm Body Height
LM317LDG | Y | Active | 100 mA, Adjustable Output 1.2 to 37 V, Voltage Regulator with ±4% Tolerance | Single | Positive | Adjustable | 0.1 | 40 | 1.9 |  |  |  | SOIC-8 Narrow Body
LM317LDR2 | N | Active | 100 mA, Adjustable Output 1.2 to 37 V, Voltage Regulator with ±4% Tolerance | Single | Positive | Adjustable | 0.1 | 40 | 1.9 |  |  |  | SOIC-8 Narrow Body
LM317LDR2G | Y | Active | 100 mA, Adjustable Output 1.2 to 37 V, Voltage Regulator with ±4% Tolerance | Single | Positive | Adjustable | 0.1 | 40 | 1.9 |  |  |  | SOIC-8 Narrow Body
LM317LZG | Y | Active | 100 mA, Adjustable Output 1.2 to 37 V, Voltage Regulator with ±4% Tolerance | Single | Positive | Adjustable | 0.1 | 40 | 1.9 |  |  |  | TO-92 (TO-226) 5.33mm Body Height
LM317LZRAG | Y | Active | 100 mA, Adjustable Output 1.2 to 37 V, Voltage Regulator with ±4% Tolerance | Single | Positive | Adjustable | 0.1 | 40 | 1.9 |  |  |  | TO-92 (TO-226) 5.33mm Body Height
LM317LZREG | Y | Active | 100 mA, Adjustable Output 1.2 to 37 V, Voltage Regulator with ±4% Tolerance | Single | Positive | Adjustable | 0.1 | 40 | 1.9 |  |  |  | TO-92 (TO-226) 5.33mm Body Height
LM317LZRMG | Y | Active | 100 mA, Adjustable Output 1.2 to 37 V, Voltage Regulator with ±4% Tolerance | Single | Positive | Adjustable | 0.1 | 40 | 1.9 |  |  |  | TO-92 (TO-226) 5.33mm Body Height
LM317LZRPG | Y | Active | 100 mA, Adjustable Output 1.2 to 37 V, Voltage Regulator with ±4% Tolerance | Single | Positive | Adjustable | 0.1 | 40 | 1.9 |  |  |  | TO-92 (TO-226) 5.33mm Body Height
LM317MABDTG | Y | Active | 500 mA, Adjustable Output 1.2 to 37 V, Voltage Regulator with ±2% Tolerance | Single | Positive | Adjustable | 0.5 | 40 | 2.1 |  |  |  | DPAK 4 LEAD Single Gauge Surface Mount
LM317MABDTRKG | Y | Active | 500 mA, Adjustable Output 1.2 to 37 V, Voltage Regulator with ±2% Tolerance | Single | Positive | Adjustable | 0.5 | 40 | 2.1 |  |  |  | DPAK 4 LEAD Single Gauge Surface Mount
LM317MABTG | Y | Active | 500 mA, Adjustable Output 1.2 to 37 V, Voltage Regulator with ±2% Tolerance | Single | Positive | Adjustable | 0.5 | 40 | 2.1 |  |  |  | TO-220, SINGLE GAUGE
LM317MADTRKG | Y | Active | 500 mA, Adjustable Output 1.2 to 37 V, Voltage Regulator with ±2% Tolerance | Single | Positive | Adjustable | 0.5 | 40 | 2.1 |  |  |  | DPAK 4 LEAD Single Gauge Surface Mount
LM317MBDTG | Y | Active | 500 mA, Adjustable Output 1.2 to 37 V, Voltage Regulator with ±2% Tolerance | Single | Positive | Adjustable | 0.5 | 40 | 2.1 |  |  |  | DPAK 4 LEAD Single Gauge Surface Mount
LM317MBDTRK | N | Active | 500 mA, Adjustable Output 1.2 to 37 V, Voltage Regulator with ±2% Tolerance | Single | Positive | Adjustable | 0.5 | 40 | 2.1 |  |  |  | DPAK 4 LEAD Single Gauge Surface Mount
LM317MBDTRKG | Y | Active | 500 mA, Adjustable Output 1.2 to 37 V, Voltage Regulator with ±2% Tolerance | Single | Positive | Adjustable | 0.5 | 40 | 2.1 |  |  |  | DPAK 4 LEAD Single Gauge Surface Mount
LM317MBSTT3G | Y | Active | 500 mA, Adjustable Output 1.2 to 37 V, Voltage Regulator with ±2% Tolerance | Single | Positive | Adjustable | 0.5 | 40 | 2.1 |  |  |  | SOT-223 (TO-261) 4 LEAD
LM317MBTG | Y | Active | 500 mA, Adjustable Output 1.2 to 37 V, Voltage Regulator with ±2% Tolerance | Single | Positive | Adjustable | 0.5 | 40 | 2.1 |  |  |  | TO-220, SINGLE GAUGE
LM317MDTG | Y | Active | 500 mA, Adjustable Output 1.2 to 37 V, Voltage Regulator with ±2% Tolerance | Single | Positive | Adjustable | 0.5 | 40 | 2.1 |  |  |  | DPAK 4 LEAD Single Gauge Surface Mount
LM317MDTRK | N | Active | 500 mA, Adjustable Output 1.2 to 37 V, Voltage Regulator with ±2% Tolerance | Single | Positive | Adjustable | 0.5 | 40 | 2.1 |  |  |  | DPAK 4 LEAD Single Gauge Surface Mount
LM317MDTRKG | Y | Active | 500 mA, Adjustable Output 1.2 to 37 V, Voltage Regulator with ±2% Tolerance | Single | Positive | Adjustable | 0.5 | 40 | 2.1 |  |  |  | DPAK 4 LEAD Single Gauge Surface Mount
LM317MSTT3G | Y | Active | 500 mA, Adjustable Output 1.2 to 37 V, Voltage Regulator with ±2% Tolerance | Single | Positive | Adjustable | 0.5 | 40 | 2.1 |  |  |  | SOT-223 (TO-261) 4 LEAD
LM317MTG | Y | Active | 500 mA, Adjustable Output 1.2 to 37 V, Voltage Regulator with ±2% Tolerance | Single | Positive | Adjustable | 0.5 | 40 | 2.1 |  |  |  | TO-220, SINGLE GAUGE
LM317TG | Y | Active | 1.5 A, Adjustable Output 1.2 to 37 V, Voltage Regulator with ±4% Tolerance | Single | Positive | Adjustable | 1.5 | 40 | 2.25 |  |  |  | TO-220, SINGLE GAUGE
LM337BD2TG | Y | Active | 1.5 A, Adjustable Output -1.2 to -37 V, Negative Voltage Regulator with ±4% Tolerance | Single | Negative | Adjustable | 1.5 | -40 | 2.5 |  |  |  | 3 LEAD D2PAK
LM337BD2TR4G | Y | Active | 1.5 A, Adjustable Output -1.2 to -37 V, Negative Voltage Regulator with ±4% Tolerance | Single | Negative | Adjustable | 1.5 | -40 | 2.7 |  |  |  | 3 LEAD D2PAK
LM337BTG | Y | Active | 1.5 A, Adjustable Output -1.2 to -37 V, Negative Voltage Regulator with ±4% Tolerance | Single | Negative | Adjustable | 1.5 | -40 | 2.5 |  |  |  | TO-220, SINGLE GAUGE
LM337D2TG | Y | Active | 1.5 A, Adjustable Output -1.2 to -37 V, Negative Voltage Regulator with ±4% Tolerance | Single | Negative | Adjustable | 1.5 | -40 | 2.5 |  |  |  | 3 LEAD D2PAK
LM337D2TR4G | Y | Active | 1.5 A, Adjustable Output -1.2 to -37 V, Negative Voltage Regulator with ±4% Tolerance | Single | Negative | Adjustable | 1.5 | -40 | 2.5 |  |  |  | 3 LEAD D2PAK
LM337TG | Y | Active | 1.5 A, Adjustable Output -1.2 to -37 V, Negative Voltage Regulator with ±4% Tolerance | Single | Negative | Adjustable | 1.5 | -40 | 2.5 |  |  |  | TO-220, SINGLE GAUGE
LM350TG | Y | Active | 3 A, Adjustable Output 1.2 to 33 V, Voltage Regulator with ±4% Tolerance | Single | Positive | Adjustable | 3 | 35 | 2.5 |  |  |  | TO-220, SINGLE GAUGE
LP2950ACDT-3.0G | Y | Active | 100 mA, 3 V, Low Dropout Voltage Regulator | Single | Positive | 3 | 0.1 | 30 | 0.35 |  |  |  | DPAK 4 LEAD Single Gauge Surface Mount
LP2950ACDT-3.0RK | N | Active | 100 mA, 3 V, Low Dropout Voltage Regulator | Single | Positive | 3 | 0.1 | 30 | 0.35 |  |  |  | DPAK 4 LEAD Single Gauge Surface Mount
LP2950ACDT-3.3RG | Y | Active | 100 mA, 3.3 V, Low Dropout Voltage Regulator | Single | Positive | 3.3 | 0.1 | 30 | 0.35 |  |  |  | DPAK 4 LEAD Single Gauge Surface Mount
LP2950ACDT-3RKG | Y | Active | 100 mA, 3 V, Low Dropout Voltage Regulator | Single | Positive | 3 | 0.1 | 30 | 0.35 |  |  |  | DPAK 4 LEAD Single Gauge Surface Mount
LP2950ACDT-5.0G | Y | Active | 100 mA, 5 V, Low Dropout Voltage Regulator | Single | Positive | 5 | 0.1 | 30 | 0.35 |  |  |  | DPAK 4 LEAD Single Gauge Surface Mount
LP2950ACDT-5RKG | Y | Active | 100 mA, 5 V, Low Dropout Voltage Regulator | Single | Positive | 5 | 0.1 | 30 | 0.35 |  |  |  | DPAK 4 LEAD Single Gauge Surface Mount
LP2950ACZ-3.0G | Y | Active | 100 mA, 3 V, Low Dropout Voltage Regulator | Single | Positive | 3 | 0.1 | 30 | 0.35 |  |  |  | TO-92 (TO-226) 5.33mm Body Height
LP2950ACZ-3.0RAG | Y | Active | 100 mA, 3 V, Low Dropout Voltage Regulator | Single | Positive | 3 | 0.1 | 30 | 0.35 |  |  |  | TO-92 (TO-226) 5.33mm Body Height
LP2950ACZ-3.3G | Y | Active | 100 mA, 3.3 V, Low Dropout Voltage Regulator | Single | Positive | 3.3 | 0.1 | 30 | 0.35 |  |  |  | TO-92 (TO-226) 5.33mm Body Height
LP2950ACZ-3.3RAG | Y | Active | 100 mA, 3.3 V, Low Dropout Voltage Regulator | Single | Positive | 3.3 | 0.1 | 30 | 0.35 |  |  |  | TO-92 (TO-226) 5.33mm Body Height
LP2950ACZ-5.0G | Y | Active | 100 mA, 5 V, Low Dropout Voltage Regulator | Single | Positive | 5 | 0.1 | 30 | 0.35 |  |  |  | TO-92 (TO-226) 5.33mm Body Height
LP2950ACZ-5.0RAG | Y | Active | 100 mA, 5 V, Low Dropout Voltage Regulator | Single | Positive | 5 | 0.1 | 30 | 0.35 |  |  |  | TO-92 (TO-226) 5.33mm Body Height
LP2950CDT-3.0G | Y | Active | 100 mA, 3 V, Low Dropout Voltage Regulator | Single | Positive | 3 | 0.1 | 30 | 0.35 |  |  |  | DPAK 4 LEAD Single Gauge Surface Mount
LP2950CDT-3.0RK | N | Active | 100 mA, 3 V, Low Dropout Voltage Regulator | Single | Positive | 3 | 0.1 | 30 | 0.35 |  |  |  | DPAK 4 LEAD Single Gauge Surface Mount
LP2950CDT-3.0RKG | Y | Active | 100 mA, 3 V, Low Dropout Voltage Regulator | Single | Positive | 3 | 0.1 | 30 | 0.35 |  |  |  | DPAK 4 LEAD Single Gauge Surface Mount
LP2950CDT-3.3G | Y | Active | 100 mA, 3.3 V, Low Dropout Voltage Regulator | Single | Positive | 3.3 | 0.1 | 30 | 0.35 |  |  |  | DPAK 4 LEAD Single Gauge Surface Mount
LP2950CDT-3.3RKG | Y | Active | 100 mA, 3.3 V, Low Dropout Voltage Regulator | Single | Positive | 3.3 | 0.1 | 30 | 0.35 |  |  |  | DPAK 4 LEAD Single Gauge Surface Mount
LP2950CDT-5.0G | Y | Active | 100 mA, 5 V, Low Dropout Voltage Regulator | Single | Positive | 5 | 0.1 | 30 | 0.35 |  |  |  | DPAK 4 LEAD Single Gauge Surface Mount
LP2950CDT-5.0RKG | Y | Active | 100 mA, 5 V, Low Dropout Voltage Regulator | Single | Positive | 5 | 0.1 | 30 | 0.35 |  |  |  | DPAK 4 LEAD Single Gauge Surface Mount
LP2950CZ-3.0G | Y | Active | 100 mA, 3 V, Low Dropout Voltage Regulator | Single | Positive | 3 | 0.1 | 30 | 0.35 |  |  |  | TO-92 (TO-226) 5.33mm Body Height
LP2950CZ-3.0RAG | Y | Active | 100 mA, 3 V, Low Dropout Voltage Regulator | Single | Positive | 3 | 0.1 | 30 | 0.35 |  |  |  | TO-92 (TO-226) 5.33mm Body Height
LP2950CZ-3.3G | Y | Active | 100 mA, 3.3 V, Low Dropout Voltage Regulator | Single | Positive | 3.3 | 0.1 | 30 | 0.35 |  |  |  | TO-92 (TO-226) 5.33mm Body Height
LP2950CZ-3.3RAG | Y | Active | 100 mA, 3.3 V, Low Dropout Voltage Regulator | Single | Positive | 3.3 | 0.1 | 30 | 0.35 |  |  |  | TO-92 (TO-226) 5.33mm Body Height
LP2950CZ-5.0G | Y | Active | 100 mA, 5 V, Low Dropout Voltage Regulator | Single | Positive | 5 | 0.1 | 30 | 0.35 |  |  |  | TO-92 (TO-226) 5.33mm Body Height
LP2950CZ-5.0RAG | Y | Active | 100 mA, 5 V, Low Dropout Voltage Regulator | Single | Positive | 5 | 0.1 | 30 | 0.35 |  |  |  | TO-92 (TO-226) 5.33mm Body Height
LP2950CZ-5.0RPG | Y | Active | 100 mA, 5 V, Low Dropout Voltage Regulator | Single | Positive | 5 | 0.1 | 30 | 0.35 |  |  |  | TO-92 (TO-226) 5.33mm Body Height
LP2951ACD-3.0G | Y | Active | 100 mA, 3 V, Low Dropout Voltage Regulator | Single | Positive | Adjustable | 0.1 | 30 | 0.35 |  |  |  | SOIC-8 Narrow Body
LP2951ACD-3.0R2G | Y | Active | 100 mA, 3 V, Low Dropout Voltage Regulator | Single | Positive | Adjustable | 0.1 | 30 | 0.35 |  |  |  | SOIC-8 Narrow Body
LP2951ACD-3.3G | Y | Active | 100 mA, 3.3 V, Low Dropout Voltage Regulator | Single | Positive | Adjustable | 0.1 | 30 | 0.35 |  |  |  | SOIC-8 Narrow Body
LP2951ACD-3.3R2G | Y | Active | 100 mA, 3.3 V, Low Dropout Voltage Regulator | Single | Positive | Adjustable | 0.1 | 30 | 0.35 |  |  |  | SOIC-8 Narrow Body
LP2951ACDG | Y | Active | 100 mA, 5 V or Adjustable 1.23-30 V, Low Dropout Voltage Regulator | Single | Positive | Adjustable | 0.1 | 30 | 0.35 |  |  |  | SOIC-8 Narrow Body
LP2951ACDM-3.0R2 | N | Active | 100 mA, 3 V, Low Dropout Voltage Regulator | Single | Positive | Adjustable | 0.1 | 30 | 0.35 |  |  |  | Micro8™
LP2951ACDM-3.3RG | Y | Active | 100 mA, 3.3 V, Low Dropout Voltage Regulator | Single | Positive | Adjustable | 0.1 | 30 | 0.35 |  |  |  | Micro8™
LP2951ACDMR2G | Y | Active | 100 mA, 5 V or Adjustable 1.23-30 V, Low Dropout Voltage Regulator | Single | Positive | Adjustable | 0.1 | 30 | 0.35 |  |  |  | Micro8™
LP2951ACDR2 | N | Active | 100 mA, 5 V or Adjustable 1.23-30 V, Low Dropout Voltage Regulator | Single | Positive | Adjustable | 0.1 | 30 | 0.35 |  |  |  | SOIC-8 Narrow Body
LP2951ACDR2G | Y | Active | 100 mA, 5 V or Adjustable 1.23-30 V, Low Dropout Voltage Regulator | Single | Positive | Adjustable | 0.1 | 30 | 0.35 |  |  |  | SOIC-8 Narrow Body
LP2951ACN-3.0 | N | Active | 100 mA, 3 V, Low Dropout Voltage Regulator | Single | Positive | Adjustable | 0.1 | 30 | 0.35 |  |  |  | 8 LEAD PDIP
LP2951ACN-3.0G | Y | Active | 100 mA, 3 V, Low Dropout Voltage Regulator | Single | Positive | Adjustable | 0.1 | 30 | 0.35 |  |  |  | 8 LEAD PDIP
LP2951ACN-3.3G | Y | Active | 100 mA, 3.3 V, Low Dropout Voltage Regulator | Single | Positive | Adjustable | 0.1 | 30 | 0.35 |  |  |  | 8 LEAD PDIP
LP2951ACNG | Y | Active | 100 mA, 5 V or Adjustable 1.23-30 V, Low Dropout Voltage Regulator | Single | Positive | Adjustable | 0.1 | 30 | 0.35 |  |  |  | 8 LEAD PDIP
LP2951CD-3.0G | Y | Active | 100 mA, 3 V, Low Dropout Voltage Regulator | Single | Positive | Adjustable | 0.1 | 30 | 0.35 |  |  |  | SOIC-8 Narrow Body
LP2951CD-3.0R2 | N | Active | 100 mA, 3 V, Low Dropout Voltage Regulator | Single | Positive | Adjustable | 0.1 | 30 | 0.35 |  |  |  | SOIC-8 Narrow Body
LP2951CD-3.0R2G | Y | Active | 100 mA, 3.3 V, Low Dropout Voltage Regulator | Single | Positive | Adjustable | 0.1 | 30 | 0.35 |  |  |  | SOIC-8 Narrow Body
LP2951CD-3.3G | Y | Active | 100 mA, 3.3 V, Low Dropout Voltage Regulator | Single | Positive | Adjustable | 0.1 | 30 | 0.35 |  |  |  | SOIC-8 Narrow Body
LP2951CD-3.3R2G | Y | Active | 100 mA, 3.3 V, Low Dropout Voltage Regulator | Single | Positive | Adjustable | 0.1 | 30 | 0.35 |  |  |  | SOIC-8 Narrow Body
LP2951CDG | Y | Active | 100 mA, 5 V or Adjustable 1.23-30 V, Low Dropout Voltage Regulator | Single | Positive | Adjustable | 0.1 | 30 | 0.35 |  |  |  | SOIC-8 Narrow Body
LP2951CDM-3.0R2 | N | Active | 100 mA, 3 V, Low Dropout Voltage Regulator | Single | Positive | Adjustable | 0.1 | 30 | 0.35 |  |  |  | Micro8™
LP2951CDM-3.0R2G | Y | Active | 100 mA, 3 V, Low Dropout Voltage Regulator | Single | Positive | Adjustable | 0.1 | 30 | 0.35 |  |  |  | Micro8™
LP2951CDM-3.3R2G | Y | Active | 100 mA, 3.3 V, Low Dropout Voltage Regulator | Single | Positive | Adjustable | 0.1 | 30 | 0.35 |  |  |  | Micro8™
LP2951CDMR2G | Y | Active | 100 mA, 5 V or Adjustable 1.23-30 V, Low Dropout Voltage Regulator | Single | Positive | Adjustable | 0.1 | 30 | 0.35 |  |  |  | Micro8™
LP2951CDR2 | N | Active | 100 mA, 5 V or Adjustable 1.23-30 V, Low Dropout Voltage Regulator | Single | Positive | Adjustable | 0.1 | 30 | 0.35 |  |  |  | SOIC-8 Narrow Body
LP2951CDR2G | Y | Active | 100 mA, 5 V or Adjustable 1.23-30 V, Low Dropout Voltage Regulator | Single | Positive | Adjustable | 0.1 | 30 | 0.35 |  |  |  | SOIC-8 Narrow Body
LP2951CN-3.0G | Y | Active | 100 mA, 3 V, Low Dropout Voltage Regulator | Single | Positive | Adjustable | 0.1 | 30 | 0.35 |  |  |  | 8 LEAD PDIP
LP2951CN-3.3G | Y | Active | 100 mA, 3.3 V, Low Dropout Voltage Regulator | Single | Positive | Adjustable | 0.1 | 30 | 0.35 |  |  |  | 8 LEAD PDIP
LP2951CNG | Y | Active | 100 mA, 5 V or Adjustable 1.23-30 V, Low Dropout Voltage Regulator | Single | Positive | Adjustable | 0.1 | 30 | 0.35 |  |  |  | 8 LEAD PDIP
MC33160DWG | Y | Active | Voltage Supervisory with 5 V / 100 mA Voltage Regulator | Single | Positive | 5 | 0.1 | 40 | 2 |  |  |  | SO-16 WB
MC33160DWR2G | Y | Active | Voltage Supervisory with 5 V / 100 mA Voltage Regulator | Single | Positive | 5 | 0.1 | 40 | 2 |  |  |  | SO-16 WB
MC33160PG | Y | Active | Voltage Supervisory with 5 V / 100 mA Voltage Regulator | Single | Positive | 5 | 0.1 | 40 | 2 |  |  |  | 16 LEAD PDIP
MC33269D-012G | Y | Active | 800 mA, 12 V, Low Dropout Voltage Regulator | Single | Positive | 12 | 0.8 | 20 | 1.1 |  |  |  | SOIC-8 Narrow Body
MC33269D-3.3G | Y | Active | 800 mA, 3.3 V, Low Dropout Voltage Regulator | Single | Positive | 3.3 | 0.8 | 20 | 1.1 |  |  |  | SOIC-8 Narrow Body
MC33269D-5.0G | Y | Active | 800 mA, 5 V, Low Dropout Voltage Regulator | Single | Positive | 5 | 0.8 | 20 | 1.1 |  |  |  | SOIC-8 Narrow Body
MC33269DG | Y | Active | 800 mA, Adjustable 1.35-10 V, Low Dropout Voltage Regulator | Single | Positive | Adjustable | 0.8 | 20 | 1.1 |  |  |  | SOIC-8 Narrow Body
MC33269DR2-012G | Y | Active | 800 mA, 12 V, Low Dropout Voltage Regulator | Single | Positive | 12 | 0.8 | 20 | 1.1 |  |  |  | SOIC-8 Narrow Body
MC33269DR2-3.3G | Y | Active | 800 mA, 3.3 V, Low Dropout Voltage Regulator | Single | Positive | 3.3 | 0.8 | 20 | 1.1 |  |  |  | SOIC-8 Narrow Body
MC33269DR2-5.0G | Y | Active | 800 mA, 5 V, Low Dropout Voltage Regulator | Single | Positive | 5 | 0.8 | 20 | 1.1 |  |  |  | SOIC-8 Narrow Body
MC33269DR2G | Y | Active | 800 mA, Adjustable 1.35-10 V, Low Dropout Voltage Regulator | Single | Positive | Adjustable | 0.8 | 20 | 1.1 |  |  |  | SOIC-8 Narrow Body
MC33269DT-012G | Y | Active | 800 mA, 12 V, Low Dropout Voltage Regulator | Single | Positive | 12 | 0.8 | 20 | 1.1 |  |  |  | DPAK 4 LEAD Single Gauge Surface Mount
MC33269DT-3.3G | Y | Active | 800 mA, 3.3 V, Low Dropout Voltage Regulator | Single | Positive | 3.3 | 0.8 | 20 | 1.1 |  |  |  | DPAK 4 LEAD Single Gauge Surface Mount
MC33269DT-5.0G | Y | Active | 800 mA, 5 V, Low Dropout Voltage Regulator | Single | Positive | 5 | 0.8 | 20 | 1.1 |  |  |  | DPAK 4 LEAD Single Gauge Surface Mount
MC33269DTG | Y | Active | 800 mA, Adjustable 1.35-10 V, Low Dropout Voltage Regulator | Single | Positive | Adjustable | 0.8 | 20 | 1.1 |  |  |  | DPAK 4 LEAD Single Gauge Surface Mount
MC33269DTRK | N | Active | 800 mA, Adjustable 1.35-10 V, Low Dropout Voltage Regulator | Single | Positive | Adjustable | 0.8 | 20 | 1.1 |  |  |  | DPAK 4 LEAD Single Gauge Surface Mount
MC33269DTRK-012G | Y | Active | 800 mA, 12 V, Low Dropout Voltage Regulator | Single | Positive | 12 | 0.8 | 20 | 1.1 |  |  |  | DPAK 4 LEAD Single Gauge Surface Mount
MC33269DTRK-3.3 | N | Active | 800 mA, 3.3 V, Low Dropout Voltage Regulator | Single | Positive | 3.3 | 0.8 | 20 | 1.1 |  |  |  | DPAK 4 LEAD Single Gauge Surface Mount
MC33269DTRK-3.3G | Y | Active | 800 mA, 3.3 V, Low Dropout Voltage Regulator | Single | Positive | 3.3 | 0.8 | 20 | 1.1 |  |  |  | DPAK 4 LEAD Single Gauge Surface Mount
MC33269DTRK-5.0G | Y | Active | 800 mA, 5 V, Low Dropout Voltage Regulator | Single | Positive | 5 | 0.8 | 20 | 1.1 |  |  |  | DPAK 4 LEAD Single Gauge Surface Mount
MC33269DTRKG | Y | Active | 800 mA, Adjustable 1.35-10 V, Low Dropout Voltage Regulator | Single | Positive | Adjustable | 0.8 | 20 | 1.1 |  |  |  | DPAK 4 LEAD Single Gauge Surface Mount
MC33269ST-3.3T3G | Y | Active | 800 mA, 3.3 V, Low Dropout Voltage Regulator | Single | Positive | 3.3 | 0.8 | 20 | 1.1 |  |  |  | SOT-223 (TO-261) 4 LEAD
MC33269T-012G | Y | Active | 800 mA, 12 V, Low Dropout Voltage Regulator | Single | Positive | 12 | 0.8 | 20 | 1.1 |  |  |  | TO-220, SINGLE GAUGE
MC33269T-3.3G | Y | Active | 800 mA, 3.3 V, Low Dropout Voltage Regulator | Single | Positive | 3.3 | 0.8 | 20 | 1.1 |  |  |  | TO-220, SINGLE GAUGE
MC33269T-5.0G | Y | Active | 800 mA, 5 V, Low Dropout Voltage Regulator | Single | Positive | 5 | 0.8 | 20 | 1.1 |  |  |  | TO-220, SINGLE GAUGE
MC33269TG | Y | Active | 800 mA, Adjustable 1.35-10 V, Low Dropout Voltage Regulator | Single | Positive | Adjustable | 0.8 | 20 | 1.1 |  |  |  | TO-220, SINGLE GAUGE
MC33275D-2.5G | Y | Active | 300 mA, 2.5 V ±1% Low Dropout Voltage Regulator | Single | Positive | 2.5 | 0.3 | 13 | 0.26 |  |  |  | SOIC-8 Narrow Body
MC33275D-2.5R2 | N | Active | 300 mA, 2.5 V ±1% Low Dropout Voltage Regulator | Single | Positive | 2.5 | 0.3 | 13 | 0.26 |  |  |  | SOIC-8 Narrow Body
MC33275D-2.5R2G | Y | Active | 300 mA, 2.5 V ±1% Low Dropout Voltage Regulator | Single | Positive | 2.5 | 0.3 | 13 | 0.26 |  |  |  | SOIC-8 Narrow Body
MC33275D-3.0G | Y | Active | 300 mA, 3.0 V ±1% Low Dropout Voltage Regulator | Single | Positive | 3 | 0.3 | 13 | 0.26 |  |  |  | SOIC-8 Narrow Body
MC33275D-3.0R2G | Y | Active | 300 mA, 3.0 V ±1% Low Dropout Voltage Regulator | Single | Positive | 3 | 0.3 | 13 | 0.26 |  |  |  | SOIC-8 Narrow Body
MC33275D-3.3G | Y | Active | 300 mA, 3.3 V ±1% Low Dropout Voltage Regulator | Single | Positive | 3.3 | 0.3 | 13 | 0.26 |  |  |  | SOIC-8 Narrow Body
MC33275D-3.3R2G | Y | Active | 300 mA, 3.3 V ±1% Low Dropout Voltage Regulator | Single | Positive | 3.3 | 0.3 | 13 | 0.26 |  |  |  | SOIC-8 Narrow Body
MC33275D-5.0G | Y | Active | 300 mA, 5.0 V ±1% Low Dropout Voltage Regulator | Single | Positive | 5 | 0.3 | 13 | 0.26 |  |  |  | SOIC-8 Narrow Body
MC33275D-5.0R2G | Y | Active | 300 mA, 5.0 V ±1% Low Dropout Voltage Regulator | Single | Positive | 5 | 0.3 | 13 | 0.26 |  |  |  | SOIC-8 Narrow Body
MC33275DT-2.5G | Y | Active | 300 mA, 2.5 V ±1% Low Dropout Voltage Regulator | Single | Positive | 2.5 | 0.3 | 13 | 0.26 |  |  |  | DPAK 4 LEAD Single Gauge Surface Mount
MC33275DT-2.5RKG | Y | Active | 300 mA, 2.5 V ±1% Low Dropout Voltage Regulator | Single | Positive | 5 | 0.3 | 13 | 0.26 |  |  |  | DPAK 4 LEAD Single Gauge Surface Mount
MC33275DT-3.0G | Y | Active | 300 mA, 3.0 V ±1% Low Dropout Voltage Regulator | Single | Positive | 3 | 0.3 | 13 | 0.26 |  |  |  | DPAK 4 LEAD Single Gauge Surface Mount
MC33275DT-3.0RKG | Y | Active | 300 mA, 3.0 V ±1% Low Dropout Voltage Regulator | Single | Positive | 3 | 0.3 | 13 | 0.26 |  |  |  | DPAK 4 LEAD Single Gauge Surface Mount
MC33275DT-3.3G | Y | Active | 300 mA, 3.3 V ±1% Low Dropout Voltage Regulator | Single | Positive | 3.3 | 0.3 | 13 | 0.26 |  |  |  | DPAK 4 LEAD Single Gauge Surface Mount
MC33275DT-3.3RKG | Y | Active | 300 mA, 3.3 V ±1% Low Dropout Voltage Regulator | Single | Positive | 3.3 | 0.3 | 13 | 0.26 |  |  |  | DPAK 4 LEAD Single Gauge Surface Mount
MC33275DT-5.0G | Y | Active | 300 mA, 5.0 V ±1% Low Dropout Voltage Regulator | Single | Positive | 5 | 0.3 | 13 | 0.26 |  |  |  | DPAK 4 LEAD Single Gauge Surface Mount
MC33275DT-5.0RKG | Y | Active | 300 mA, 5.0 V ±1% Low Dropout Voltage Regulator | Single | Positive | 5 | 0.3 | 13 | 0.26 |  |  |  | DPAK 4 LEAD Single Gauge Surface Mount
MC33275MN-2.5R2G | Y | Active | 300 mA, 2.5 V ±1% Low Dropout Voltage Regulator | Single | Positive | 2.5 | 0.3 | 13 | 0.26 |  |  |  | 8 PIN DFN, 4x4
MC33275MN-3.0R2G | Y | Active | 300 mA, 3.0 V ±1% Low Dropout Voltage Regulator | Single | Positive | 3 | 0.3 | 13 | 0.26 |  |  |  | 8 PIN DFN, 4x4
MC33275MN-3.3R2G | Y | Active | 300 mA, 3.3 V ±1% Low Dropout Voltage Regulator | Single | Positive | 3.3 | 0.3 | 13 | 0.26 |  |  |  | 8 PIN DFN, 4x4
MC33275MN-5.0R2G | Y | Active | 300 mA, 5.0 V ±1% Low Dropout Voltage Regulator | Single | Positive | 5 | 0.3 | 13 | 0.26 |  |  |  | 8 PIN DFN, 4x4
MC33275ST-2.5T3G | Y | Active | 300 mA, 2.5 V ±1% Low Dropout Voltage Regulator | Single | Positive | 2.5 | 0.3 | 13 | 0.26 |  |  |  | SOT-223 (TO-261) 4 LEAD
MC33275ST-3.0T3G | Y | Active | 300 mA, 3.0 V ±1% Low Dropout Voltage Regulator | Single | Positive | 3 | 0.3 | 13 | 0.26 |  |  |  | SOT-223 (TO-261) 4 LEAD
MC33275ST-3.3T3G | Y | Active | 300 mA, 3.3 V ±1% Low Dropout Voltage Regulator | Single | Positive | 3.3 | 0.3 | 13 | 0.26 |  |  |  | SOT-223 (TO-261) 4 LEAD
MC33275ST-5.0T3G | Y | Active | 300 mA, 5.0 V ±1% Low Dropout Voltage Regulator | Single | Positive | 5 | 0.3 | 13 | 0.26 |  |  |  | SOT-223 (TO-261) 4 LEAD
MC33375D-2.5G | Y | Active | 300 mA, 2.5 V ±1% Low Dropout Voltage Regulator with Enable | Single | Positive | 2.5 | 0.3 | 12 | 0.26 |  |  |  | SOIC-8 Narrow Body
MC33375D-2.5R2 | N | Active | 300 mA, 2.5 V ±1% Low Dropout Voltage Regulator with Enable | Single | Positive | 2.5 | 0.3 | 12 | 0.26 |  |  |  | SOIC-8 Narrow Body
MC33375D-2.5R2G | Y | Active | 300 mA, 2.5 V ±1% Low Dropout Voltage Regulator with Enable | Single | Positive | 2.5 | 0.3 | 12 | 0.26 |  |  |  | SOIC-8 Narrow Body
MC33375D-3.0G | Y | Active | 300 mA, 3.0 V ±1% Low Dropout Voltage Regulator with Enable | Single | Positive | 3 | 0.3 | 12 | 0.26 |  |  |  | SOIC-8 Narrow Body
MC33375D-3.0R2G | Y | Active | 300 mA, 3.0 V ±1% Low Dropout Voltage Regulator with Enable | Single | Positive | 3 | 0.3 | 12 | 0.26 |  |  |  | SOIC-8 Narrow Body
MC33375D-3.3G | Y | Active | 300 mA, 3.3 V ±1% Low Dropout Voltage Regulator with Enable | Single | Positive | 3.3 | 0.3 | 12 | 0.26 |  |  |  | SOIC-8 Narrow Body
MC33375D-3.3R2G | Y | Active | 300 mA, 3.3 V ±1% Low Dropout Voltage Regulator with Enable | Single | Positive | 3.3 | 0.3 | 12 | 0.26 |  |  |  | SOIC-8 Narrow Body
MC33375D-5.0G | Y | Active | 300 mA, 5.0 V ±1% Low Dropout Voltage Regulator with Enable | Single | Positive | 5 | 0.3 | 12 | 0.26 |  |  |  | SOIC-8 Narrow Body
MC33375D-5.0R2G | Y | Active | 300 mA, 5.0 V ±1% Low Dropout Voltage Regulator with Enable | Single | Positive | 5 | 0.3 | 12 | 0.26 |  |  |  | SOIC-8 Narrow Body
MC33375ST-1.8T3G | Y | Active | 300 mA, 1.8 V ±1% Low Dropout Voltage Regulator with Enable | Single | Positive | 1.8 | 0.3 | 12 | 0.26 |  |  |  | SOT-223 (TO-261) 4 LEAD
MC33375ST-2.5T3G | Y | Active | 300 mA, 2.5 V ±1% Low Dropout Voltage Regulator with Enable | Single | Positive | 2.5 | 0.3 | 12 | 0.26 |  |  |  | SOT-223 (TO-261) 4 LEAD
MC33375ST-3.0T3G | Y | Active | 300 mA, 3.0 V ±1% Low Dropout Voltage Regulator with Enable | Single | Positive | 3 | 0.3 | 12 | 0.26 |  |  |  | SOT-223 (TO-261) 4 LEAD
MC33375ST-3.3T3G | Y | Active | 300 mA, 3.3 V ±1% Low Dropout Voltage Regulator with Enable | Single | Positive | 3.3 | 0.3 | 12 | 0.26 |  |  |  | SOT-223 (TO-261) 4 LEAD
MC33375ST-5.0T3G | Y | Active | 300 mA, 5.0 V ±1% Low Dropout Voltage Regulator with Enable | Single | Positive | 5 | 0.3 | 12 | 0.26 |  |  |  | SOT-223 4 LEAD
MC33565DG | Y | Active | 200 mA, 3.3 V Output, Low Dropout Regulator with Sleep and Active Mode | Single | Positive | 3.3 | 0.2 | 7 | 2.3 |  |  |  | SOIC-8 Narrow Body
MC33565DMR2 | N | Active | 200 mA, 3.3 V Output, Low Dropout Regulator with Sleep and Active Mode | Single | Positive | 3.3 | 0.2 | 7 | 2.3 |  |  |  | Micro8™
MC33565DMR2G | Y | Active | 200 mA, 3.3 V Output, Low Dropout Regulator with Sleep and Active Mode | Single | Positive | 3.3 | 0.2 | 7 | 2.3 |  |  |  | Micro8™
MC33565DR2G | Y | Active | 200 mA, 3.3 V Output, Low Dropout Regulator with Sleep and Active Mode | Single | Positive | 3.3 | 0.2 | 7 | 2.3 |  |  |  | SOIC-8 Narrow Body
MC33567D-1G | Y | Active | 1.8 V and 1.5 V Low Dropout Regulator with Shutdown and Under-Voltage Lockout | Dual | Positive | 1.5, 1.8 | 1.3 | 12.5 | 0.11 |  |  |  | SOIC-8 Narrow Body
MC33567D-1R2G | Y | Active | 1.8 V and 1.5 V Low Dropout Regulator with Shutdown and Under-Voltage Lockout | Dual | Positive | 1.5, 1.8 | 1.3 | 12.5 | 0.11 |  |  |  | SOIC-8 Narrow Body
MC33567D-3R2G | Y | Active | 2.3 V and 1.2 V Low Dropout Regulator with Shutdown and Under-Voltage Lockout | Dual | Positive | 1.2, 2.3 | 1.3 | 12.5 | 0.11 |  |  |  | SOIC-8 Narrow Body
MC33761SNT1-025G | Y | Active | 80 mA, 2.5 V Low Dropout Regulator with Enable and Ultra Low Voltage Noise | Single | Positive | 2.5 | 0.08 | 12 | 0.16 |  |  |  | TSOP-5 / SOT23-5
MC33761SNT1-028G | Y | Active | 80 mA, 2.8 V Low Dropout Regulator with Enable and Ultra Low Voltage Noise | Single | Positive | 2.8 | 0.08 | 12 | 0.16 |  |  |  | TSOP-5 / SOT23-5
MC33761SNT1-029G | Y | Active | 80 mA, 2.9 V Low Dropout Regulator with Enable and Ultra Low Voltage Noise | Single | Positive | 2.9 | 0.08 | 12 | 0.16 |  |  |  | TSOP-5 / SOT23-5
MC33761SNT1-030G | Y | Active | 80 mA, 3.0 V Low Dropout Regulator with Enable and Ultra Low Voltage Noise | Single | Positive | 3 | 0.08 | 12 | 0.16 |  |  |  | TSOP-5 / SOT23-5
MC33761SNT1-050G | Y | Active | 80 mA, 5.0 V Low Dropout Regulator with Enable and Ultra Low Voltage Noise | Single | Positive | 5 | 0.08 | 12 | 0.16 |  |  |  | TSOP-5 / SOT23-5
MC33762DM-2525RG | Y | Active | Dual 80 mA, 2.5 V, Low Dropout Voltage Regulator with Enable and Ultra Low Noise | Dual | Positive | 2.5, 2.5 | 0.08 | 7 | 0.16 |  |  |  | Micro8™
MC33762DM-2828RG | Y | Active | Dual 80 mA, 2.8 V, Low Dropout Voltage Regulator with Enable and Ultra Low Noise | Dual | Positive | 2.8, 2.8 | 0.08 | 12 | 0.16 |  |  |  | Micro8™
MC33762DM-3030RG | Y | Active | Dual 80 mA, 3.0 V, Low Dropout Voltage Regulator with Enable and Ultra Low Noise | Dual | Positive | 3.0, 3.0 | 0.08 | 12 | 0.16 |  |  |  | Micro8™
MC34160DW | N | Active | Voltage Supervisory with 5 V / 100 mA Voltage Regulator | Single | Positive | 5 | 0.1 | 40 | 2 |  |  |  | SO-16 WB
MC34160DWG | Y | Active | Voltage Supervisory with 5 V / 100 mA Voltage Regulator | Single | Positive | 5 | 0.1 | 40 | 2 |  |  |  | SO-16 WB
MC34160DWR2G | Y | Active | Voltage Supervisory with 5 V / 100 mA Voltage Regulator | Single | Positive | 5 | 0.1 | 40 | 2 |  |  |  | SO-16 WB
MC34160PG | Y | Active | Voltage Supervisory with 5 V / 100 mA Voltage Regulator | Single | Positive | 5 | 0.1 | 40 | 2 |  |  |  | 16 LEAD PDIP
MC34268DG | Y | Active | 800 mA, 2.85 V Output, SCSI-2 Active Terminator, Low Dropout Voltage Regulator | Single | Positive | 2.85 | 0.8 | 15 | 1.1 |  |  |  | SOIC-8 Narrow Body
MC34268DR2 | N | Active | 800 mA, 2.85 V Output, SCSI-2 Active Terminator, Low Dropout Voltage Regulator | Single | Positive | 2.85 | 0.8 | 15 | 1.1 |  |  |  | SOIC-8 Narrow Body
MC34268DR2G | Y | Active | 800 mA, 2.85 V Output, SCSI-2 Active Terminator, Low Dropout Voltage Regulator | Single | Positive | 2.85 | 0.8 | 15 | 1.1 |  |  |  | SOIC-8 Narrow Body
MC34268DT | N | Active | 800 mA, 2.85 V Output, SCSI-2 Active Terminator, Low Dropout Voltage Regulator | Single | Positive | 2.85 | 0.8 | 15 | 1.1 |  |  |  | DPAK 4 LEAD Single Gauge Surface Mount
MC34268DTRK | N | Active | 800 mA, 2.85 V Output, SCSI-2 Active Terminator, Low Dropout Voltage Regulator | Single | Positive | 2.85 | 0.8 | 15 | 1.1 |  |  |  | DPAK 4 LEAD Single Gauge Surface Mount
MC7805ABD2TG | Y | Active | 1 A, 5 V, ±2% Tolerance, Voltage Regulator | Single | Positive | 5 | 1 | 35 | 2 | 3.2 | 68 | 10 | 3 LEAD D2PAK
MC7805ABD2TR4 | N | Active | 1 A, 5 V, ±2% Tolerance, Voltage Regulator | Single | Positive | 5 | 1 | 35 | 2 | 3.2 | 68 | 10 | 3 LEAD D2PAK
MC7805ABD2TR4G | Y | Active | 1 A, 5 V, ±2% Tolerance, Voltage Regulator | Single | Positive | 5 | 1 | 35 | 2 | 3.2 | 68 | 10 | 3 LEAD D2PAK
MC7805ABTG | Y | Active | 1 A, 5 V, ±2% Tolerance, Voltage Regulator | Single | Positive | 5 | 1 | 35 | 2 | 3.2 | 68 | 10 | TO-220, SINGLE GAUGE
MC7805ACD2TG | Y | Active | 1 A, 5 V, ±2% Tolerance, Voltage Regulator | Single | Positive | 5 | 1 | 35 | 2 | 3.2 | 68 | 10 | 3 LEAD D2PAK
MC7805ACD2TR4 | N | Active | 1 A, 5 V, ±2% Tolerance, Voltage Regulator | Single | Positive | 5 | 1 | 35 | 2 | 3.2 | 68 | 10 | 3 LEAD D2PAK
MC7805ACD2TR4G | Y | Active | 1 A, 5 V, ±2% Tolerance, Voltage Regulator | Single | Positive | 5 | 1 | 35 | 2 | 3.2 | 68 | 10 | 3 LEAD D2PAK
MC7805ACTG | Y | Active | 1 A, 5 V, ±2% Tolerance, Voltage Regulator | Single | Positive | 5 | 1 | 35 | 2 | 3.2 | 68 | 10 | TO-220, SINGLE GAUGE
MC7805BD2TG | Y | Active | 1 A, 5 V, ±4% Tolerance, Voltage Regulator | Single | Positive | 5 | 1 | 35 | 2 | 3.2 | 68 | 10 | 3 LEAD D2PAK
MC7805BD2TR4G | Y | Active | 1 A, 5 V, ±4% Tolerance, Voltage Regulator | Single | Positive | 5 | 1 | 35 | 2 | 3.2 | 68 | 10 | 3 LEAD D2PAK
MC7805BDTG | Y | Active | 1 A, 5 V, ±4% Tolerance, Voltage Regulator | Single | Positive | 5 | 1 | 35 | 2 | 3.2 | 68 | 10 | DPAK 4 LEAD Single Gauge Surface Mount
MC7805BDTRKG | Y | Active | 1 A, 5 V, ±4% Tolerance, Voltage Regulator | Single | Positive | 5 | 1 | 35 | 2 | 3.2 | 68 | 10 | DPAK 4 LEAD Single Gauge Surface Mount
MC7805BTG | Y | Active | 1 A, 5 V, ±4% Tolerance, Voltage Regulator | Single | Positive | 5 | 1 | 35 | 2 | 3.2 | 68 | 10 | TO-220, SINGLE GAUGE
MC7805CD2TG | Y | Active | 1 A, 5 V, ±4% Tolerance, Voltage Regulator | Single | Positive | 5 | 1 | 35 | 2 | 3.2 | 68 | 10 | 3 LEAD D2PAK
MC7805CD2TR4G | Y | Active | 1 A, 5 V, ±4% Tolerance, Voltage Regulator | Single | Positive | 5 | 1 | 35 | 2 | 3.2 | 68 | 10 | 3 LEAD D2PAK
MC7805CDTG | Y | Active | 1 A, 5 V, ±4% Tolerance, Voltage Regulator | Single | Positive | 5 | 1 | 35 | 2 | 3.2 | 68 | 10 | DPAK 4 LEAD Single Gauge Surface Mount
MC7805CDTRKG | Y | Active | 1 A, 5 V, ±4% Tolerance, Voltage Regulator | Single | Positive | 5 | 1 | 35 | 2 | 3.2 | 68 | 10 | DPAK 4 LEAD Single Gauge Surface Mount
MC7805CTG | Y | Active | 1 A, 5 V, ±4% Tolerance, Voltage Regulator | Single | Positive | 5 | 1 | 35 | 2 | 3.2 | 68 | 10 | TO-220, SINGLE GAUGE
MC7806ACTG | Y | Active | 1 A, 6 V,±2% Tolerance, Voltage Regulator | Single | Positive | 6 | 1 | 35 | 2 |  |  |  | TO-220, SINGLE GAUGE
MC7806BD2TG | Y | Active | 1 A, 6 V,±4% Tolerance, Voltage Regulator | Single | Positive | 6 | 1 | 35 | 2 |  |  |  | 3 LEAD D2PAK
MC7806BD2TR4G | Y | Active | 1 A, 6 V,±4% Tolerance, Voltage Regulator | Single | Positive | 6 | 1 | 35 | 2 |  |  |  | 3 LEAD D2PAK
MC7806BTG | Y | Active | 1 A, 6 V,±4% Tolerance, Voltage Regulator | Single | Positive | 6 | 1 | 35 | 2 |  |  |  | TO-220, SINGLE GAUGE
MC7806CTG | Y | Active | 1 A, 6 V,±4% Tolerance, Voltage Regulator | Single | Positive | 6 | 1 | 35 | 2 |  |  |  | TO-220, SINGLE GAUGE
MC7808ABD2T | N | Active | 1 A, 8 V,±2% Tolerance, Voltage Regulator | Single | Positive | 8 | 1 | 35 | 2 |  |  |  | 3 LEAD D2PAK
MC7808ABD2TG | Y | Active | 1 A, 8 V,±2% Tolerance, Voltage Regulator | Single | Positive | 8 | 1 | 35 | 2 |  |  |  | 3 LEAD D2PAK
MC7808ABD2TR4G | Y | Active | 1 A, 8 V,±2% Tolerance, Voltage Regulator | Single | Positive | 8 | 1 | 35 | 2 |  |  |  | 3 LEAD D2PAK
MC7808ABTG | Y | Active | 1 A, 8 V,±2% Tolerance, Voltage Regulator | Single | Positive | 8 | 1 | 35 | 2 |  |  |  | TO-220, SINGLE GAUGE
MC7808ACTG | Y | Active | 1 A, 8 V,±2% Tolerance, Voltage Regulator | Single | Positive | 8 | 1 | 35 | 2 |  |  |  | TO-220, SINGLE GAUGE
MC7808AEBTG | Y | Active | 1 A, 8 V,±1.5% Tolerance, Voltage Regulator | Single | Positive | 8 | 1 | 35 | 2 |  |  |  | TO-220, SINGLE GAUGE
MC7808BD2TG | Y | Active | 1 A, 8 V,±4% Tolerance, Voltage Regulator | Single | Positive | 8 | 1 | 35 | 2 |  |  |  | 3 LEAD D2PAK
MC7808BD2TR4G | Y | Active | 1 A, 8 V,±4% Tolerance, Voltage Regulator | Single | Positive | 8 | 1 | 35 | 2 |  |  |  | 3 LEAD D2PAK
MC7808BDT | N | Active | 1 A, 8 V,±4% Tolerance, Voltage Regulator | Single | Positive | 8 | 1 | 35 | 2 |  |  |  | DPAK 4 LEAD Single Gauge Surface Mount
MC7808BDTG | Y | Active | 1 A, 8 V,±4% Tolerance, Voltage Regulator | Single | Positive | 8 | 1 | 35 | 2 |  |  |  | DPAK 4 LEAD Single Gauge Surface Mount
MC7808BDTRKG | Y | Active | 1 A, 8 V,±4% Tolerance, Voltage Regulator | Single | Positive | 8 | 1 | 35 | 2 |  |  |  | DPAK 4 LEAD Single Gauge Surface Mount
MC7808BTG | Y | Active | 1 A, 8 V,±4% Tolerance, Voltage Regulator | Single | Positive | 8 | 1 | 35 | 2 |  |  |  | TO-220, SINGLE GAUGE
MC7808CD2TG | Y | Active | 1 A, 8 V,±4% Tolerance, Voltage Regulator | Single | Positive | 8 | 1 | 35 | 2 |  |  |  | 3 LEAD D2PAK
MC7808CD2TR4G | Y | Active | 1 A, 8 V,±4% Tolerance, Voltage Regulator | Single | Positive | 8 | 1 | 35 | 2 |  |  |  | 3 LEAD D2PAK
MC7808CDTG | Y | Active | 1 A, 8 V,±4% Tolerance, Voltage Regulator | Single | Positive | 8 | 1 | 35 | 2 |  |  |  | DPAK 4 LEAD Single Gauge Surface Mount
MC7808CDTRK | N | Active | 1 A, 8 V,±4% Tolerance, Voltage Regulator | Single | Positive | 8 | 1 | 35 | 2 |  |  |  | DPAK 4 LEAD Single Gauge Surface Mount
MC7808CDTRKG | Y | Active | 1 A, 8 V,±4% Tolerance, Voltage Regulator | Single | Positive | 8 | 1 | 35 | 2 |  |  |  | DPAK 4 LEAD Single Gauge Surface Mount
MC7808CDTT5G | Y | Active | 1 A, 8 V,±4% Tolerance, Voltage Regulator | Single | Positive | 8 | 1 | 35 | 2 |  |  |  | DPAK 4 LEAD Single Gauge Surface Mount
MC7808CTG | Y | Active | 1 A, 8 V,±4% Tolerance, Voltage Regulator | Single | Positive | 8 | 1 | 35 | 2 |  |  |  | TO-220, SINGLE GAUGE
MC7809ACTG | Y | Active | 1 A, 9 V,±2% Tolerance, Voltage Regulator | Single | Positive | 9 | 1 | 35 | 2 |  |  |  | TO-220, SINGLE GAUGE
MC7809BTG | Y | Active | 1 A, 9 V,±4% Tolerance, Voltage Regulator | Single | Positive | 9 | 1 | 35 | 2 |  |  |  | TO-220, SINGLE GAUGE
MC7809CD2TG | Y | Active | 1 A, 9 V,±4% Tolerance, Voltage Regulator | Single | Positive | 9 | 1 | 35 | 2 |  |  |  | 3 LEAD D2PAK
MC7809CD2TR4G | Y | Active | 1 A, 9 V,±4% Tolerance, Voltage Regulator | Single | Positive | 9 | 1 | 35 | 2 |  |  |  | 3 LEAD D2PAK
MC7809CTG | Y | Active | 1 A, 9 V,±4% Tolerance, Voltage Regulator | Single | Positive | 9 | 1 | 35 | 2 |  |  |  | TO-220, SINGLE GAUGE
MC7812ABD2TG | Y | Active | 1 A, 12 V,±2% Tolerance, Voltage Regulator | Single | Positive | 12 | 1 | 35 | 2 |  |  |  | 3 LEAD D2PAK
MC7812ABD2TR4G | Y | Active | 1 A, 12 V,±2% Tolerance, Voltage Regulator | Single | Positive | 12 | 1 | 35 | 2 |  |  |  | 3 LEAD D2PAK
MC7812ABTG | Y | Active | 1 A, 12 V,±2% Tolerance, Voltage Regulator | Single | Positive | 12 | 1 | 35 | 2 |  |  |  | TO-220, SINGLE GAUGE
MC7812ACD2TG | Y | Active | 1 A, 12 V,±2% Tolerance, Voltage Regulator | Single | Positive | 12 | 1 | 35 | 2 |  |  |  | 3 LEAD D2PAK
MC7812ACD2TR4G | Y | Active | 1 A, 12 V,±2% Tolerance, Voltage Regulator | Single | Positive | 12 | 1 | 35 | 2 |  |  |  | 3 LEAD D2PAK
MC7812ACTG | Y | Active | 1 A, 12 V,±2% Tolerance, Voltage Regulator | Single | Positive | 12 | 1 | 35 | 2 |  |  |  | TO-220, SINGLE GAUGE
MC7812BD2TG | Y | Active | 1 A, 12 V,±4% Tolerance, Voltage Regulator | Single | Positive | 12 | 1 | 35 | 2 |  |  |  | 3 LEAD D2PAK
MC7812BD2TR4G | Y | Active | 1 A, 12 V,±4% Tolerance, Voltage Regulator | Single | Positive | 12 | 1 | 35 | 2 |  |  |  | 3 LEAD D2PAK
MC7812BDTG | Y | Active | 1 A, 12 V,±4% Tolerance, Voltage Regulator | Single | Positive | 12 | 1 | 35 | 2 |  |  |  | DPAK 4 LEAD Single Gauge Surface Mount
MC7812BDTRK | N | Active | 1 A, 12 V,±4% Tolerance, Voltage Regulator | Single | Positive | 12 | 1 | 35 | 2 |  |  |  | DPAK 4 LEAD Single Gauge Surface Mount
MC7812BDTRKG | Y | Active | 1 A, 12 V,±4% Tolerance, Voltage Regulator | Single | Positive | 12 | 1 | 35 | 2 |  |  |  | DPAK 4 LEAD Single Gauge Surface Mount
MC7812BTG | Y | Active | 1 A, 12 V,±4% Tolerance, Voltage Regulator | Single | Positive | 12 | 1 | 35 | 2 |  |  |  | TO-220, SINGLE GAUGE
MC7812CD2TG | Y | Active | 1 A, 12 V,±4% Tolerance, Voltage Regulator | Single | Positive | 12 | 1 | 35 | 2 |  |  |  | 3 LEAD D2PAK
MC7812CD2TR4G | Y | Active | 1 A, 12 V,±4% Tolerance, Voltage Regulator | Single | Positive | 12 | 1 | 35 | 2 |  |  |  | 3 LEAD D2PAK
MC7812CDTG | Y | Active | 1 A, 12 V,±4% Tolerance, Voltage Regulator | Single | Positive | 12 | 1 | 35 | 2 |  |  |  | DPAK 4 LEAD Single Gauge Surface Mount
MC7812CDTRKG | Y | Active | 1 A, 12 V,±4% Tolerance, Voltage Regulator | Single | Positive | 12 | 1 | 35 | 2 |  |  |  | DPAK 4 LEAD Single Gauge Surface Mount
MC7812CTG | Y | Active | 1 A, 12 V,±4% Tolerance, Voltage Regulator | Single | Positive | 12 | 1 | 35 | 2 |  |  |  | TO-220, SINGLE GAUGE
MC7815ABD2TG | Y | Active | 1 A, 15 V, ±2% Tolerance, Voltage Regulator | Single | Positive | 15 | 1 | 35 | 2 |  |  |  | 3 LEAD D2PAK
MC7815ABD2TR4 | N | Active | 1 A, 15 V, ±2% Tolerance, Voltage Regulator | Single | Positive | 15 | 1 | 35 | 2 |  |  |  | 3 LEAD D2PAK
MC7815ABD2TR4G | Y | Active | 1 A, 15 V, ±2% Tolerance, Voltage Regulator | Single | Positive | 15 | 1 | 35 | 2 |  |  |  | 3 LEAD D2PAK
MC7815ABTG | Y | Active | 1 A, 15 V, ±2% Tolerance, Voltage Regulator | Single | Positive | 15 | 1 | 35 | 2 |  |  |  | TO-220, SINGLE GAUGE
MC7815ACD2TG | Y | Active | 1 A, 15 V, ±2% Tolerance, Voltage Regulator | Single | Positive | 15 | 1 | 35 | 2 |  |  |  | 3 LEAD D2PAK
MC7815ACTG | Y | Active | 1 A, 15 V, ±2% Tolerance, Voltage Regulator | Single | Positive | 15 | 1 | 35 | 2 |  |  |  | TO-220, SINGLE GAUGE
MC7815BD2TG | Y | Active | 1 A, 15 V, ±4% Tolerance, Voltage Regulator | Single | Positive | 15 | 1 | 35 | 2 |  |  |  | 3 LEAD D2PAK
MC7815BD2TR4G | Y | Active | 1 A, 15 V, ±4% Tolerance, Voltage Regulator | Single | Positive | 15 | 1 | 35 | 2 |  |  |  | 3 LEAD D2PAK
MC7815BDTG | Y | Active | 1 A, 15 V, ±4% Tolerance, Voltage Regulator | Single | Positive | 15 | 1 | 35 | 2 |  |  |  | DPAK 4 LEAD Single Gauge Surface Mount
MC7815BDTRKG | Y | Active | 1 A, 15 V, ±4% Tolerance, Voltage Regulator | Single | Positive | 15 | 1 | 35 | 2 |  |  |  | DPAK 4 LEAD Single Gauge Surface Mount
MC7815BTG | Y | Active | 1 A, 15 V, ±4% Tolerance, Voltage Regulator | Single | Positive | 15 | 1 | 35 | 2 |  |  |  | TO-220, SINGLE GAUGE
MC7815CD2TG | Y | Active | 1 A, 15 V, ±4% Tolerance, Voltage Regulator | Single | Positive | 15 | 1 | 35 | 2 |  |  |  | 3 LEAD D2PAK
MC7815CD2TR4G | Y | Active | 1 A, 15 V, ±4% Tolerance, Voltage Regulator | Single | Positive | 15 | 1 | 35 | 2 |  |  |  | 3 LEAD D2PAK
MC7815CDTG | Y | Active | 1 A, 15 V, ±4% Tolerance, Voltage Regulator | Single | Positive | 15 | 1 | 35 | 2 |  |  |  | DPAK 4 LEAD Single Gauge Surface Mount
MC7815CDTRKG | Y | Active | 1 A, 15 V, ±4% Tolerance, Voltage Regulator | Single | Positive | 15 | 1 | 35 | 2 |  |  |  | DPAK 4 LEAD Single Gauge Surface Mount
MC7815CTG | Y | Active | 1 A, 15 V, ±4% Tolerance, Voltage Regulator | Single | Positive | 15 | 1 | 35 | 2 |  |  |  | TO-220, SINGLE GAUGE
MC7818ACTG | Y | Active | 1 A, 18 V, ±2% Tolerance, Voltage Regulator | Single | Positive | 18 | 1 | 35 | 2 |  |  |  | TO-220, SINGLE GAUGE
MC7818BTG | Y | Active | 1 A, 18 V, ±4% Tolerance, Voltage Regulator | Single | Positive | 18 | 1 | 35 | 2 |  |  |  | TO-220, SINGLE GAUGE
MC7818CD2TR4G | Y | Active | 1 A, 18 V, ±4% Tolerance, Voltage Regulator | Single | Positive | 18 | 1 | 35 | 2 |  |  |  | 3 LEAD D2PAK
MC7818CTG | Y | Active | 1 A, 18 V, ±4% Tolerance, Voltage Regulator | Single | Positive | 18 | 1 | 35 | 2 |  |  |  | TO-220, SINGLE GAUGE
MC7824ACTG | Y | Active | 1 A, 24 V, ±2% Tolerance, Voltage Regulator | Single | Positive | 24 | 1 | 40 | 2 |  |  |  | TO-220, SINGLE GAUGE
MC7824BD2TG | Y | Active | 1 A, 24 V, ±4% Tolerance, Voltage Regulator | Single | Positive | 24 | 1 | 40 | 2 |  |  |  | 3 LEAD D2PAK
MC7824BD2TR4G | Y | Active | 1 A, 24 V, ±4% Tolerance, Voltage Regulator | Single | Positive | 24 | 1 | 40 | 2 |  |  |  | 3 LEAD D2PAK
MC7824BTG | Y | Active | 1 A, 24 V, ±4% Tolerance, Voltage Regulator | Single | Positive | 24 | 1 | 40 | 2 |  |  |  | TO-220, SINGLE GAUGE
MC7824CD2TG | Y | Active | 1 A, 24 V, ±4% Tolerance, Voltage Regulator | Single | Positive | 24 | 1 | 40 | 2 |  |  |  | 3 LEAD D2PAK
MC7824CD2TR4G | Y | Active | 1 A, 24 V, ±4% Tolerance, Voltage Regulator | Single | Positive | 24 | 1 | 40 | 2 |  |  |  | 3 LEAD D2PAK
MC7824CTG | Y | Active | 1 A, 24 V, ±4% Tolerance, Voltage Regulator | Single | Positive | 24 | 1 | 40 | 2 |  |  |  | TO-220, SINGLE GAUGE
MC78FC30HT1G | Y | Active | 3.0 V Output Micropower Ultra-Low Quiescent Current Voltage Regulator | Single | Positive | 3 | 0.12 | 10 | 0.5 |  |  |  | SOT-89 (3-LEAD)
MC78FC33HT1G | Y | Active | 3.3 V Output Micropower Ultra-Low Quiescent Current Voltage Regulator | Single | Positive | 3.3 | 0.12 | 10 | 0.5 |  |  |  | SOT-89 (3-LEAD)
MC78FC40HT1G | Y | Active | 4.0 V Output Micropower Ultra-Low Quiescent Current Voltage Regulator | Single | Positive | 4 | 0.12 | 10 | 0.5 |  |  |  | SOT-89 (3-LEAD)
MC78FC50HT1G | Y | Active | 5.0 V Output Micropower Ultra-Low Quiescent Current Voltage Regulator | Single | Positive | 5 | 0.12 | 10 | 0.5 |  |  |  | SOT-89 (3-LEAD)
MC78L05ABDG | Y | Active | 100 mA, 5 V, ±5% Tolerance, Voltage Regulator | Single | Positive | 5 | 0.1 | 30 | 1.7 |  |  |  | SOIC-8 Narrow Body
MC78L05ABDR2G | Y | Active | 100 mA, 5 V, ±5% Tolerance, Voltage Regulator | Single | Positive | 5 | 0.1 | 30 | 1.7 |  |  |  | SOIC-8 Narrow Body
MC78L05ABPG | Y | Active | 100 mA, 5 V, ±5% Tolerance, Voltage Regulator | Single | Positive | 5 | 0.1 | 30 | 1.7 |  |  |  | TO-92 (TO-226) 5.33mm Body Height
MC78L05ABPRAG | Y | Active | 100 mA, 5 V, ±5% Tolerance, Voltage Regulator | Single | Positive | 5 | 0.1 | 30 | 1.7 |  |  |  | TO-92 (TO-226) 5.33mm Body Height
MC78L05ABPREG | Y | Active | 100 mA, 5 V, ±5% Tolerance, Voltage Regulator | Single | Positive | 5 | 0.1 | 30 | 1.7 |  |  |  | TO-92 (TO-226) 5.33mm Body Height
MC78L05ABPRMG | Y | Active | 100 mA, 5 V, ±5% Tolerance, Voltage Regulator | Single | Positive | 5 | 0.1 | 30 | 1.7 |  |  |  | TO-92 (TO-226) 5.33mm Body Height
MC78L05ACDG | Y | Active | 100 mA, 5 V, ±5% Tolerance, Voltage Regulator | Single | Positive | 5 | 0.1 | 30 | 1.7 |  |  |  | SOIC-8 Narrow Body
MC78L05ACDR2G | Y | Active | 100 mA, 5 V, ±5% Tolerance, Voltage Regulator | Single | Positive | 5 | 0.1 | 30 | 1.7 |  |  |  | SOIC-8 Narrow Body
MC78L05ACPG | Y | Active | 100 mA, 5 V, ±5% Tolerance, Voltage Regulator | Single | Positive | 5 | 0.1 | 30 | 1.7 |  |  |  | TO-92 (TO-226) 5.33mm Body Height
MC78L05ACPRAG | Y | Active | 100 mA, 5 V, ±5% Tolerance, Voltage Regulator | Single | Positive | 5 | 0.1 | 30 | 1.7 |  |  |  | TO-92 (TO-226) 5.33mm Body Height
MC78L05ACPREG | Y | Active | 100 mA, 5 V, ±5% Tolerance, Voltage Regulator | Single | Positive | 5 | 0.1 | 30 | 1.7 |  |  |  | TO-92 (TO-226) 5.33mm Body Height
MC78L05ACPRMG | Y | Active | 100 mA, 5 V, ±5% Tolerance, Voltage Regulator | Single | Positive | 5 | 0.1 | 30 | 1.7 |  |  |  | TO-92 (TO-226) 5.33mm Body Height
MC78L05ACPRPG | Y | Active | 100 mA, 5 V, ±5% Tolerance, Voltage Regulator | Single | Positive | 5 | 0.1 | 30 | 1.7 |  |  |  | TO-92 (TO-226) 5.33mm Body Height
MC78L08ABDG | Y | Active | 100 mA, 8 V, ±5% Tolerance, Voltage Regulator | Single | Positive | 8 | 0.1 | 30 | 1.7 |  |  |  | SOIC-8 Narrow Body
MC78L08ABDR2G | Y | Active | 100 mA, 8 V, ±5% Tolerance, Voltage Regulator | Single | Positive | 8 | 0.1 | 30 | 1.7 |  |  |  | SOIC-8 Narrow Body
MC78L08ABPG | Y | Active | 100 mA, 8 V, ±5% Tolerance, Voltage Regulator | Single | Positive | 8 | 0.1 | 30 | 1.7 |  |  |  | TO-92 (TO-226) 5.33mm Body Height
MC78L08ABPRAG | Y | Active | 100 mA, 8 V, ±5% Tolerance, Voltage Regulator | Single | Positive | 8 | 0.1 | 30 | 1.7 |  |  |  | TO-92 (TO-226) 5.33mm Body Height
MC78L08ABPRPG | Y | Active | 100 mA, 8 V, ±5% Tolerance, Voltage Regulator | Single | Positive | 8 | 0.1 | 30 | 1.7 |  |  |  | TO-92 (TO-226) 5.33mm Body Height
MC78L08ACDG | Y | Active | 100 mA, 8 V, ±5% Tolerance, Voltage Regulator | Single | Positive | 8 | 0.1 | 30 | 1.7 |  |  |  | SOIC-8 Narrow Body
MC78L08ACDR2G | Y | Active | 100 mA, 8 V, ±5% Tolerance, Voltage Regulator | Single | Positive | 8 | 0.1 | 30 | 1.7 |  |  |  | SOIC-8 Narrow Body
MC78L08ACPG | Y | Active | 100 mA, 8 V, ±5% Tolerance, Voltage Regulator | Single | Positive | 8 | 0.1 | 30 | 1.7 |  |  |  | TO-92 (TO-226) 5.33mm Body Height
MC78L08ACPRAG | Y | Active | 100 mA, 8 V, ±5% Tolerance, Voltage Regulator | Single | Positive | 8 | 0.1 | 30 | 1.7 |  |  |  | TO-92 (TO-226) 5.33mm Body Height
MC78L08ACPREG | Y | Active | 100 mA, 8 V, ±5% Tolerance, Voltage Regulator | Single | Positive | 8 | 0.1 | 30 | 1.7 |  |  |  | TO-92 (TO-226) 5.33mm Body Height
MC78L08ACPRPG | Y | Active | 100 mA, 8 V, ±5% Tolerance, Voltage Regulator | Single | Positive | 8 | 0.1 | 30 | 1.7 |  |  |  | TO-92 (TO-226) 5.33mm Body Height
MC78L09ABDG | Y | Active | 100 mA, 9 V, ±5% Tolerance, Voltage Regulator | Single | Positive | 9 | 0.1 | 30 | 1.7 |  |  |  | SOIC-8 Narrow Body
MC78L09ABDR2G | Y | Active | 100 mA, 9 V, ±5% Tolerance, Voltage Regulator | Single | Positive | 9 | 0.1 | 30 | 1.7 |  |  |  | SOIC-8 Narrow Body
MC78L09ABPRAG | Y | Active | 100 mA, 9 V, ±5% Tolerance, Voltage Regulator | Single | Positive | 9 | 0.1 | 30 | 1.7 |  |  |  | TO-92 (TO-226) 5.33mm Body Height
MC78L09ABPRPG | Y | Active | 100 mA, 9 V, ±5% Tolerance, Voltage Regulator | Single | Positive | 9 | 0.1 | 30 | 1.7 |  |  |  | TO-92 (TO-226) 5.33mm Body Height
MC78L09ACDG | Y | Active | 100 mA, 9 V, ±5% Tolerance, Voltage Regulator | Single | Positive | 9 | 0.1 | 30 | 1.7 |  |  |  | SOIC-8 Narrow Body
MC78L09ACDR2G | Y | Active | 100 mA, 9 V, ±5% Tolerance, Voltage Regulator | Single | Positive | 9 | 0.1 | 30 | 1.7 |  |  |  | SOIC-8 Narrow Body
MC78L09ACPG | Y | Active | 100 mA, 9 V, ±5% Tolerance, Voltage Regulator | Single | Positive | 9 | 0.1 | 30 | 1.7 |  |  |  | TO-92 (TO-226) 5.33mm Body Height
MC78L12ABDG | Y | Active | 100 mA, 12 V, ±5% Tolerance, Voltage Regulator | Single | Positive | 12 | 0.1 | 35 | 1.7 |  |  |  | SOIC-8 Narrow Body
MC78L12ABDR2G | Y | Active | 100 mA, 12 V, ±5% Tolerance, Voltage Regulator | Single | Positive | 12 | 0.1 | 35 | 1.7 |  |  |  | SOIC-8 Narrow Body
MC78L12ABPG | Y | Active | 100 mA, 12 V, ±5% Tolerance, Voltage Regulator | Single | Positive | 12 | 0.1 | 35 | 1.7 |  |  |  | TO-92 (TO-226) 5.33mm Body Height
MC78L12ABPRPG | Y | Active | 100 mA, 12 V, ±5% Tolerance, Voltage Regulator | Single | Positive | 12 | 0.1 | 35 | 1.7 |  |  |  | TO-92 (TO-226) 5.33mm Body Height
MC78L12ACDG | Y | Active | 100 mA, 12 V, ±5% Tolerance, Voltage Regulator | Single | Positive | 12 | 0.1 | 35 | 1.7 |  |  |  | SOIC-8 Narrow Body
MC78L12ACDR2G | Y | Active | 100 mA, 12 V, ±5% Tolerance, Voltage Regulator | Single | Positive | 12 | 0.1 | 35 | 1.7 |  |  |  | SOIC-8 Narrow Body
MC78L12ACPG | Y | Active | 100 mA, 12 V, ±5% Tolerance, Voltage Regulator | Single | Positive | 12 | 0.1 | 35 | 1.7 |  |  |  | TO-92 (TO-226) 5.33mm Body Height
MC78L12ACPRAG | Y | Active | 100 mA, 12 V, ±5% Tolerance, Voltage Regulator | Single | Positive | 12 | 0.1 | 35 | 1.7 |  |  |  | TO-92 (TO-226) 5.33mm Body Height
MC78L12ACPREG | Y | Active | 100 mA, 12 V, ±5% Tolerance, Voltage Regulator | Single | Positive | 12 | 0.1 | 35 | 1.7 |  |  |  | TO-92 (TO-226) 5.33mm Body Height
MC78L12ACPRMG | Y | Active | 100 mA, 12 V, ±5% Tolerance, Voltage Regulator | Single | Positive | 12 | 0.1 | 35 | 1.7 |  |  |  | TO-92 (TO-226) 5.33mm Body Height
MC78L12ACPRPG | Y | Active | 100 mA, 12 V, ±5% Tolerance, Voltage Regulator | Single | Positive | 12 | 0.1 | 35 | 1.7 |  |  |  | TO-92 (TO-226) 5.33mm Body Height
MC78L15ABDG | Y | Active | 100 mA, 15 V, ±5% Tolerance, Voltage Regulator | Single | Positive | 15 | 0.1 | 35 | 1.7 |  |  |  | SOIC-8 Narrow Body
MC78L15ABDR2G | Y | Active | 100 mA, 15 V, ±5% Tolerance, Voltage Regulator | Single | Positive | 15 | 0.1 | 35 | 1.7 |  |  |  | SOIC-8 Narrow Body
MC78L15ABPG | Y | Active | 100 mA, 15 V, ±5% Tolerance, Voltage Regulator | Single | Positive | 15 | 0.1 | 35 | 1.7 |  |  |  | TO-92 (TO-226) 5.33mm Body Height
MC78L15ABPRAG | Y | Active | 100 mA, 15 V, ±5% Tolerance, Voltage Regulator | Single | Positive | 15 | 0.1 | 35 | 1.7 |  |  |  | TO-92 (TO-226) 5.33mm Body Height
MC78L15ABPRPG | Y | Active | 100 mA, 15 V, ±5% Tolerance, Voltage Regulator | Single | Positive | 15 | 0.1 | 35 | 1.7 |  |  |  | TO-92 (TO-226) 5.33mm Body Height
MC78L15ACDG | Y | Active | 100 mA, 15 V, ±5% Tolerance, Voltage Regulator | Single | Positive | 15 | 0.1 | 35 | 1.7 |  |  |  | SOIC-8 Narrow Body
MC78L15ACDR2G | Y | Active | 100 mA, 15 V, ±5% Tolerance, Voltage Regulator | Single | Positive | 15 | 0.1 | 35 | 1.7 |  |  |  | SOIC-8 Narrow Body
MC78L15ACPG | Y | Active | 100 mA, 15 V, ±5% Tolerance, Voltage Regulator | Single | Positive | 15 | 0.1 | 35 | 1.7 |  |  |  | TO-92 (TO-226) 5.33mm Body Height
MC78L15ACPRAG | Y | Active | 100 mA, 15 V, ±5% Tolerance, Voltage Regulator | Single | Positive | 15 | 0.1 | 35 | 1.7 |  |  |  | TO-92 (TO-226) 5.33mm Body Height
MC78L15ACPRPG | Y | Active | 100 mA, 15 V, ±5% Tolerance, Voltage Regulator | Single | Positive | 15 | 0.1 | 35 | 1.7 |  |  |  | TO-92 (TO-226) 5.33mm Body Height
MC78L18ABPG | Y | Active | 100 mA, 18 V, ±5% Tolerance, Voltage Regulator | Single | Positive | 18 | 0.1 | 35 | 1.7 |  |  |  | TO-92 (TO-226) 5.33mm Body Height
MC78L18ACPG | Y | Active | 100 mA, 18 V, ±5% Tolerance, Voltage Regulator | Single | Positive | 18 | 0.1 | 35 | 1.7 |  |  |  | TO-92 (TO-226) 5.33mm Body Height
MC78L18ACPRAG | Y | Active | 100 mA, 18 V, ±5% Tolerance, Voltage Regulator | Single | Positive | 18 | 0.1 | 35 | 1.7 |  |  |  | TO-92 (TO-226) 5.33mm Body Height
MC78L18ACPRMG | Y | Active | 100 mA, 18 V, ±5% Tolerance, Voltage Regulator | Single | Positive | 18 | 0.1 | 35 | 1.7 |  |  |  | TO-92 (TO-226) 5.33mm Body Height
MC78L18ACPRPG | Y | Active | 100 mA, 18 V, ±5% Tolerance, Voltage Regulator | Single | Positive | 18 | 0.1 | 35 | 1.7 |  |  |  | TO-92 (TO-226) 5.33mm Body Height
MC78L24ABPG | Y | Active | 100 mA, 24 V, ±5% Tolerance, Voltage Regulator | Single | Positive | 24 | 0.1 | 40 | 1.7 |  |  |  | TO-92 (TO-226) 5.33mm Body Height
MC78L24ACPG | Y | Active | 100 mA, 24 V, ±5% Tolerance, Voltage Regulator | Single | Positive | 24 | 0.1 | 40 | 1.7 |  |  |  | TO-92 (TO-226) 5.33mm Body Height
MC78L24ACPRAG | Y | Active | 100 mA, 24 V, ±5% Tolerance, Voltage Regulator | Single | Positive | 24 | 0.1 | 40 | 1.7 |  |  |  | TO-92 (TO-226) 5.33mm Body Height
MC78L24ACPRPG | Y | Active | 100 mA, 24 V, ±5% Tolerance, Voltage Regulator | Single | Positive | 24 | 0.1 | 40 | 1.7 |  |  |  | TO-92 (TO-226) 5.33mm Body Height
MC78LC15NTRG | Y | Active | 80 mA, 1.5 V Output CMOS Low Dropout Voltage Regulator | Single | Positive | 1.5 | 0.08 | 12 | 1 |  |  |  | TSOP-5 / SOT23-5
MC78LC18NTRG | Y | Active | 80 mA, 1.8 V Output CMOS Low Dropout Voltage Regulator | Single | Positive | 1.8 | 0.08 | 12 | 1 |  |  |  | TSOP-5 / SOT23-5
MC78LC25NTRG | Y | Active | 80 mA, 2.5 V Output CMOS Low Dropout Voltage Regulator | Single | Positive | 2.5 | 0.08 | 12 | 1 |  |  |  | TSOP-5 / SOT23-5
MC78LC27NTRG | Y | Active | 80 mA, 2.7 V Output CMOS Low Dropout Voltage Regulator | Single | Positive | 2.7 | 0.08 | 12 | 1 |  |  |  | TSOP-5 / SOT23-5
MC78LC28NTRG | Y | Active | 80 mA, 2.8 V Output CMOS Low Dropout Voltage Regulator | Single | Positive | 2.8 | 0.08 | 12 | 1 |  |  |  | TSOP-5 / SOT23-5
MC78LC30HT1G | Y | Active | 80 mA, 3.0 V Output CMOS Low Dropout Voltage Regulator | Single | Positive | 3 | 0.08 | 12 | 1 |  |  |  | SOT-89 (3-LEAD)
MC78LC30NTRG | Y | Active | 80 mA, 3.0 V Output CMOS Low Dropout Voltage Regulator | Single | Positive | 3 | 0.08 | 12 | 1 |  |  |  | TSOP-5 / SOT23-5
MC78LC33HT1G | Y | Active | 80 mA, 3.3 V Output CMOS Low Dropout Voltage Regulator | Single | Positive | 3.3 | 0.08 | 12 | 1 |  |  |  | SOT-89 (3-LEAD)
MC78LC33NTRG | Y | Active | 80 mA, 3.3 V Output CMOS Low Dropout Voltage Regulator | Single | Positive | 3.3 | 0.08 | 12 | 1 |  |  |  | TSOP-5 / SOT23-5
MC78LC40HT1G | Y | Active | 80 mA, 4.0 V Output CMOS Low Dropout Voltage Regulator | Single | Positive | 4 | 0.08 | 12 | 1 |  |  |  | SOT-89 (3-LEAD)
MC78LC40NTRG | Y | Active | 80 mA, 4.0 V Output CMOS Low Dropout Voltage Regulator | Single | Positive | 4 | 0.08 | 12 | 1 |  |  |  | TSOP-5 / SOT23-5
MC78LC50HT1G | Y | Active | 80 mA, 5.0 V Output CMOS Low Dropout Voltage Regulator | Single | Positive | 5 | 0.08 | 12 | 1 |  |  |  | SOT-89 (3-LEAD)
MC78LC50NTRG | Y | Active | 80 mA, 5.0 V Output CMOS Low Dropout Voltage Regulator | Single | Positive | 5 | 0.08 | 12 | 1 |  |  |  | TSOP-5 / SOT23-5
MC78M05ABDTG | Y | Active | 500 mA, 5 V, ±2% Tolerance, Voltage Regulator | Single | Positive | 5 | 0.5 | 35 | 2 |  |  |  | DPAK 4 LEAD Single Gauge Surface Mount
MC78M05ABDTRK | N | Active | 500 mA, 5 V, ±2% Tolerance, Voltage Regulator | Single | Positive | 5 | 0.5 | 35 | 2 |  |  |  | DPAK 4 LEAD Single Gauge Surface Mount
MC78M05ABDTRKG | Y | Active | 500 mA, 5 V, ±2% Tolerance, Voltage Regulator | Single | Positive | 5 | 0.5 | 35 | 2 |  |  |  | DPAK 4 LEAD Single Gauge Surface Mount
MC78M05ABTG | Y | Active | 500 mA, 5 V, ±2% Tolerance, Voltage Regulator | Single | Positive | 5 | 0.5 | 35 | 2 |  |  |  | TO-220, SINGLE GAUGE
MC78M05ACDTG | Y | Active | 500 mA, 5 V, ±2% Tolerance, Voltage Regulator | Single | Positive | 5 | 0.5 | 35 | 2 |  |  |  | DPAK 4 LEAD Single Gauge Surface Mount
MC78M05ACDTRKG | Y | Active | 500 mA, 5 V, ±2% Tolerance, Voltage Regulator | Single | Positive | 5 | 0.5 | 35 | 2 |  |  |  | DPAK 4 LEAD Single Gauge Surface Mount
MC78M05ACTG | Y | Active | 500 mA, 5 V, ±2% Tolerance, Voltage Regulator | Single | Positive | 5 | 0.5 | 35 | 2 |  |  |  | TO-220, SINGLE GAUGE
MC78M05BDTG | Y | Active | 500 mA, 5 V, ±4% Tolerance, Voltage Regulator | Single | Positive | 5 | 0.5 | 35 | 2 |  |  |  | DPAK 4 LEAD Single Gauge Surface Mount
MC78M05BDTRK | N | Active | 500 mA, 5 V, ±4% Tolerance, Voltage Regulator | Single | Positive | 5 | 0.5 | 35 | 2 |  |  |  | DPAK 4 LEAD Single Gauge Surface Mount
MC78M05BDTRKG | Y | Active | 500 mA, 5 V, ±4% Tolerance, Voltage Regulator | Single | Positive | 5 | 0.5 | 35 | 2 |  |  |  | DPAK 4 LEAD Single Gauge Surface Mount
MC78M05BDTT5G | Y | Active | 500 mA, 5 V, ±4% Tolerance, Voltage Regulator | Single | Positive | 5 | 0.5 | 35 | 2 |  |  |  | DPAK 4 LEAD Single Gauge Surface Mount
MC78M05BTG | Y | Active | 500 mA, 5 V, ±4% Tolerance, Voltage Regulator | Single | Positive | 5 | 0.5 | 35 | 2 |  |  |  | TO-220, SINGLE GAUGE
MC78M05CDTG | Y | Active | 500 mA, 5 V, ±4% Tolerance, Voltage Regulator | Single | Positive | 5 | 0.5 | 35 | 2 |  |  |  | DPAK 4 LEAD Single Gauge Surface Mount
MC78M05CDTRK | N | Active | 500 mA, 5 V, ±4% Tolerance, Voltage Regulator | Single | Positive | 5 | 0.5 | 35 | 2 |  |  |  | DPAK 4 LEAD Single Gauge Surface Mount
MC78M05CDTRKG | Y | Active | 500 mA, 5 V, ±4% Tolerance, Voltage Regulator | Single | Positive | 5 | 0.5 | 35 | 2 |  |  |  | DPAK 4 LEAD Single Gauge Surface Mount
MC78M05CDTT5G | Y | Active | 500 mA, 5 V, ±4% Tolerance, Voltage Regulator | Single | Positive | 5 | 0.5 | 35 | 2 |  |  |  | DPAK 4 LEAD Single Gauge Surface Mount
MC78M05CTG | Y | Active | 500 mA, 5 V, ±4% Tolerance, Voltage Regulator | Single | Positive | 5 | 0.5 | 35 | 2 |  |  |  | TO-220, SINGLE GAUGE
MC78M06BTG | Y | Active | 500 mA, 6 V, ±4% Tolerance, Voltage Regulator | Single | Positive | 6 | 0.5 | 35 | 2 |  |  |  | TO-220, SINGLE GAUGE
MC78M06CDTG | Y | Active | 500 mA, 6 V, ±4% Tolerance, Voltage Regulator | Single | Positive | 6 | 0.5 | 35 | 2 |  |  |  | DPAK 4 LEAD Single Gauge Surface Mount
MC78M06CDTRKG | Y | Active | 500 mA, 6 V, ±4% Tolerance, Voltage Regulator | Single | Positive | 6 | 0.5 | 35 | 2 |  |  |  | DPAK 4 LEAD Single Gauge Surface Mount
MC78M06CTG | Y | Active | 500 mA, 6 V, ±4% Tolerance, Voltage Regulator | Single | Positive | 6 | 0.5 | 35 | 2 |  |  |  | TO-220, SINGLE GAUGE
MC78M08ABDTG | Y | Active | 500 mA, 8 V, ±2% Tolerance, Voltage Regulator | Single | Positive | 8 | 0.5 | 35 | 2 |  |  |  | DPAK 4 LEAD Single Gauge Surface Mount
MC78M08ABDTRKG | Y | Active | 500 mA, 8 V, ±2% Tolerance, Voltage Regulator | Single | Positive | 8 | 0.5 | 35 | 2 |  |  |  | DPAK 4 LEAD Single Gauge Surface Mount
MC78M08ABTG | Y | Active | 500 mA, 8 V, ±2% Tolerance, Voltage Regulator | Single | Positive | 8 | 0.5 | 35 | 2 |  |  |  | TO-220, SINGLE GAUGE
MC78M08ACDTG | Y | Active | 500 mA, 8 V, ±2% Tolerance, Voltage Regulator | Single | Positive | 8 | 0.5 | 35 | 2 |  |  |  | DPAK 4 LEAD Single Gauge Surface Mount
MC78M08ACDTRKG | Y | Active | 500 mA, 8 V, ±2% Tolerance, Voltage Regulator | Single | Positive | 8 | 0.5 | 35 | 2 |  |  |  | DPAK 4 LEAD Single Gauge Surface Mount
MC78M08ACT | N | Active | 500 mA, 8 V, ±2% Tolerance, Voltage Regulator | Single | Positive | 8 | 0.5 | 35 | 2 |  |  |  | TO-220, SINGLE GAUGE
MC78M08ACTG | Y | Active | 500 mA, 8 V, ±2% Tolerance, Voltage Regulator | Single | Positive | 8 | 0.5 | 35 | 2 |  |  |  | TO-220, SINGLE GAUGE
MC78M08BDTG | Y | Active | 500 mA, 8 V, ±4% Tolerance, Voltage Regulator | Single | Positive | 8 | 0.5 | 35 | 2 |  |  |  | DPAK 4 LEAD Single Gauge Surface Mount
MC78M08BDTRKG | Y | Active | 500 mA, 8 V, ±4% Tolerance, Voltage Regulator | Single | Positive | 8 | 0.5 | 35 | 2 |  |  |  | DPAK 4 LEAD Single Gauge Surface Mount
MC78M08BTG | Y | Active | 500 mA, 8 V, ±4% Tolerance, Voltage Regulator | Single | Positive | 8 | 0.5 | 35 | 2 |  |  |  | TO-220, SINGLE GAUGE
MC78M08CDTG | Y | Active | 500 mA, 8 V, ±4% Tolerance, Voltage Regulator | Single | Positive | 8 | 0.5 | 35 | 2 |  |  |  | DPAK 4 LEAD Single Gauge Surface Mount
MC78M08CDTRKG | Y | Active | 500 mA, 8 V, ±4% Tolerance, Voltage Regulator | Single | Positive | 8 | 0.5 | 35 | 2 |  |  |  | DPAK 4 LEAD Single Gauge Surface Mount
MC78M08CTG | Y | Active | 500 mA, 8 V, ±4% Tolerance, Voltage Regulator | Single | Positive | 8 | 0.5 | 35 | 2 |  |  |  | TO-220, SINGLE GAUGE
MC78M09BDTG | Y | Active | 500 mA, 9 V, ±4% Tolerance, Voltage Regulator | Single | Positive | 9 | 0.5 | 35 | 2 |  |  |  | DPAK 4 LEAD Single Gauge Surface Mount
MC78M09BDTRKG | Y | Active | 500 mA, 9 V, ±4% Tolerance, Voltage Regulator | Single | Positive | 9 | 0.5 | 35 | 2 |  |  |  | DPAK 4 LEAD Single Gauge Surface Mount
MC78M09CDTG | Y | Active | 500 mA, 9 V, ±4% Tolerance, Voltage Regulator | Single | Positive | 9 | 0.5 | 35 | 2 |  |  |  | DPAK 4 LEAD Single Gauge Surface Mount
MC78M09CDTRKG | Y | Active | 500 mA, 9 V, ±4% Tolerance, Voltage Regulator | Single | Positive | 9 | 0.5 | 35 | 2 |  |  |  | DPAK 4 LEAD Single Gauge Surface Mount
MC78M09CTG | Y | Active | 500 mA, 9 V, ±4% Tolerance, Voltage Regulator | Single | Positive | 9 | 0.5 | 35 | 2 |  |  |  | TO-220, SINGLE GAUGE
MC78M12ABDTG | Y | Active | 500 mA, 12 V, ±2% Tolerance, Voltage Regulator | Single | Positive | 12 | 0.5 | 35 | 2 |  |  |  | DPAK 4 LEAD Single Gauge Surface Mount
MC78M12ABDTRKG | Y | Active | 500 mA, 12 V, ±2% Tolerance, Voltage Regulator | Single | Positive | 12 | 0.5 | 35 | 2 |  |  |  | DPAK 4 LEAD Single Gauge Surface Mount
MC78M12ABTG | Y | Active | 500 mA, 12 V, ±2% Tolerance, Voltage Regulator | Single | Positive | 12 | 0.5 | 35 | 2 |  |  |  | TO-220, SINGLE GAUGE
MC78M12ACDTG | Y | Active | 500 mA, 12 V, ±2% Tolerance, Voltage Regulator | Single | Positive | 12 | 0.5 | 35 | 2 |  |  |  | DPAK 4 LEAD Single Gauge Surface Mount
MC78M12ACDTRKG | Y | Active | 500 mA, 12 V, ±2% Tolerance, Voltage Regulator | Single | Positive | 12 | 0.5 | 35 | 2 |  |  |  | DPAK 4 LEAD Single Gauge Surface Mount
MC78M12ACTG | Y | Active | 500 mA, 12 V, ±2% Tolerance, Voltage Regulator | Single | Positive | 12 | 0.5 | 35 | 2 |  |  |  | TO-220, SINGLE GAUGE
MC78M12BDTG | Y | Active | 500 mA, 12 V, ±4% Tolerance, Voltage Regulator | Single | Positive | 12 | 0.5 | 35 | 2 |  |  |  | DPAK 4 LEAD Single Gauge Surface Mount
MC78M12BDTRKG | Y | Active | 500 mA, 12 V, ±4% Tolerance, Voltage Regulator | Single | Positive | 12 | 0.5 | 35 | 2 |  |  |  | DPAK 4 LEAD Single Gauge Surface Mount
MC78M12BTG | Y | Active | 500 mA, 12 V, ±4% Tolerance, Voltage Regulator | Single | Positive | 12 | 0.5 | 35 | 2 |  |  |  | TO-220, SINGLE GAUGE
MC78M12CDTG | Y | Active | 500 mA, 12 V, ±4% Tolerance, Voltage Regulator | Single | Positive | 12 | 0.5 | 35 | 2 |  |  |  | DPAK 4 LEAD Single Gauge Surface Mount
MC78M12CDTRKG | Y | Active | 500 mA, 12 V, ±4% Tolerance, Voltage Regulator | Single | Positive | 12 | 0.5 | 35 | 2 |  |  |  | DPAK 4 LEAD Single Gauge Surface Mount
MC78M12CTG | Y | Active | 500 mA, 12 V, ±4% Tolerance, Voltage Regulator | Single | Positive | 12 | 0.5 | 35 | 2 |  |  |  | TO-220, SINGLE GAUGE
MC78M15ABDTG | Y | Active | 500 mA, 15 V, ±2% Tolerance, Voltage Regulator | Single | Positive | 15 | 0.5 | 35 | 2 |  |  |  | DPAK 4 LEAD Single Gauge Surface Mount
MC78M15ABDTRKG | Y | Active | 500 mA, 15 V, ±2% Tolerance, Voltage Regulator | Single | Positive | 15 | 0.5 | 35 | 2 |  |  |  | DPAK 4 LEAD Single Gauge Surface Mount
MC78M15ABTG | Y | Active | 500 mA, 15 V, ±2% Tolerance, Voltage Regulator | Single | Positive | 15 | 0.5 | 35 | 2 |  |  |  | TO-220, SINGLE GAUGE
MC78M15ACDTG | Y | Active | 500 mA, 15 V, ±2% Tolerance, Voltage Regulator | Single | Positive | 15 | 0.5 | 35 | 2 |  |  |  | DPAK 4 LEAD Single Gauge Surface Mount
MC78M15ACDTRKG | Y | Active | 500 mA, 15 V, ±2% Tolerance, Voltage Regulator | Single | Positive | 15 | 0.5 | 35 | 2 |  |  |  | DPAK 4 LEAD Single Gauge Surface Mount
MC78M15ACTG | Y | Active | 500 mA, 15 V, ±2% Tolerance, Voltage Regulator | Single | Positive | 15 | 0.5 | 35 | 2 |  |  |  | TO-220, SINGLE GAUGE
MC78M15BDTG | Y | Active | 500 mA, 15 V, ±4% Tolerance, Voltage Regulator | Single | Positive | 15 | 0.5 | 35 | 2 |  |  |  | DPAK 4 LEAD Single Gauge Surface Mount
MC78M15BDTRKG | Y | Active | 500 mA, 15 V, ±4% Tolerance, Voltage Regulator | Single | Positive | 15 | 0.5 | 35 | 2 |  |  |  | DPAK 4 LEAD Single Gauge Surface Mount
MC78M15BTG | Y | Active | 500 mA, 15 V, ±4% Tolerance, Voltage Regulator | Single | Positive | 15 | 0.5 | 35 | 2 |  |  |  | TO-220, SINGLE GAUGE
MC78M15CDTG | Y | Active | 500 mA, 15 V, ±4% Tolerance, Voltage Regulator | Single | Positive | 15 | 0.5 | 35 | 2 |  |  |  | DPAK 4 LEAD Single Gauge Surface Mount
MC78M15CDTRKG | Y | Active | 500 mA, 15 V, ±4% Tolerance, Voltage Regulator | Single | Positive | 15 | 0.5 | 35 | 2 |  |  |  | DPAK 4 LEAD Single Gauge Surface Mount
MC78M15CTG | Y | Active | 500 mA, 15 V, ±4% Tolerance, Voltage Regulator | Single | Positive | 15 | 0.5 | 35 | 2 |  |  |  | TO-220, SINGLE GAUGE
MC78M18BTG | Y | Active | 500 mA, 18 V, ±4% Tolerance, Voltage Regulator | Single | Positive | 18 | 0.5 | 35 | 2 |  |  |  | TO-220, SINGLE GAUGE
MC78M18CDTG | Y | Active | 500 mA, 18 V, ±4% Tolerance, Voltage Regulator | Single | Positive | 18 | 0.5 | 35 | 2 |  |  |  | DPAK 4 LEAD Single Gauge Surface Mount
MC78M18CDTRKG | Y | Active | 500 mA, 18 V, ±4% Tolerance, Voltage Regulator | Single | Positive | 18 | 0.5 | 35 | 2 |  |  |  | DPAK 4 LEAD Single Gauge Surface Mount
MC78M18CTG | Y | Active | 500 mA, 18 V, ±4% Tolerance, Voltage Regulator | Single | Positive | 18 | 0.5 | 35 | 2 |  |  |  | TO-220, SINGLE GAUGE
MC78M20CTG | Y | Active | 500 mA, 20 V, ±4% Tolerance, Voltage Regulator | Single | Positive | 20 | 0.5 | 40 | 2 |  |  |  | TO-220, SINGLE GAUGE
MC78M24BTG | Y | Active | 500 mA, 24 V, ±4% Tolerance, Voltage Regulator | Single | Positive | 24 | 0.5 | 40 | 2 |  |  |  | TO-220, SINGLE GAUGE
MC78M24CTG | Y | Active | 500 mA, 24 V, ±4% Tolerance, Voltage Regulator | Single | Positive | 24 | 0.5 | 40 | 2 |  |  |  | TO-220, SINGLE GAUGE
MC78PC18NTRG | Y | Active | 150 mA, 1.8 V, Low Dropout CMOS Linear Voltage Regulator | Single | Positive | 1.8 | 0.15 | 9 | 0.6 |  |  |  | SOT-23 5 LEAD
MC78PC25NTRG | Y | Active | 150 mA, 2.5 V, Low Dropout CMOS Linear Voltage Regulator | Single | Positive | 2.5 | 0.15 | 9 | 0.24 |  |  |  | SOT-23 5 LEAD
MC78PC28NTRG | Y | Active | 150 mA, 2.8 V, Low Dropout CMOS Linear Voltage Regulator | Single | Positive | 2.8 | 0.15 | 9 | 0.2 |  |  |  | SOT-23 5 LEAD
MC78PC30NTRG | Y | Active | 150 mA, 3.0 V, Low Dropout CMOS Linear Voltage Regulator | Single | Positive | 3 | 0.15 | 9 | 0.2 |  |  |  | SOT-23 5 LEAD
MC78PC33NTRG | Y | Active | 150 mA, 3.3 V, Low Dropout CMOS Linear Voltage Regulator | Single | Positive | 3.3 | 0.15 | 9 | 0.2 |  |  |  | SOT-23 5 LEAD
MC78PC50NTRG | Y | Active | 150 mA, 5.0 V, Low Dropout CMOS Linear Voltage Regulator | Single | Positive | 5 | 0.15 | 9 | 0.17 |  |  |  | SOT-23 5 LEAD
MC7905.2CTG | Y | Active | 1 A, 5.2 V, ±4% Tolerance, Negative Voltage Regulator | Single | Negative | -5.2 | 1 | -35 | 1.3 |  |  |  | TO-220, SINGLE GAUGE
MC7905ACD2TG | Y | Active | 1 A, 5 V, ±2% Tolerance, Negative Voltage Regulator | Single | Negative | -5 | 1 | -35 | 1.3 |  |  |  | 3 LEAD D2PAK
MC7905ACD2TR4G | Y | Active | 1 A, 5 V, ±2% Tolerance, Negative Voltage Regulator | Single | Negative | -5 | 1 | -35 | 1.3 |  |  |  | 3 LEAD D2PAK
MC7905ACTG | Y | Active | 1 A, 5 V, ±2% Tolerance, Negative Voltage Regulator | Single | Negative | -5 | 1 | -35 | 1.3 |  |  |  | TO-220, SINGLE GAUGE
MC7905BD2TG | Y | Active | 1 A, 5 V, ±4% Tolerance, Negative Voltage Regulator | Single | Negative | -5 | 1 | -35 | 1.3 |  |  |  | 3 LEAD D2PAK
MC7905BD2TR4G | Y | Active | 1 A, 5 V, ±4% Tolerance, Negative Voltage Regulator | Single | Negative | -5 | 1 | -35 | 1.3 |  |  |  | 3 LEAD D2PAK
MC7905BTG | Y | Active | 1 A, 5 V, ±4% Tolerance, Negative Voltage Regulator | Single | Negative | -5 | 1 | -35 | 1.3 |  |  |  | TO-220, SINGLE GAUGE
MC7905CD2TG | Y | Active | 1 A, 5 V, ±4% Tolerance, Negative Voltage Regulator | Single | Negative | -5 | 1 | -35 | 1.3 |  |  |  | 3 LEAD D2PAK
MC7905CD2TR4G | Y | Active | 1 A, 5 V, ±4% Tolerance, Negative Voltage Regulator | Single | Negative | -5 | 1 | -35 | 1.3 |  |  |  | 3 LEAD D2PAK
MC7905CTG | Y | Active | 1 A, 5 V, ±4% Tolerance, Negative Voltage Regulator | Single | Negative | -5 | 1 | -35 | 1.3 |  |  |  | TO-220, SINGLE GAUGE
MC7906CD2TG | Y | Active | 1 A, 6 V, ±4% Tolerance, Negative Voltage Regulator | Single | Negative | -6 | 1 | -35 | 1.3 |  |  |  | 3 LEAD D2PAK
MC7906CTG | Y | Active | 1 A, 6 V, ±4% Tolerance, Negative Voltage Regulator | Single | Negative | -6 | 1 | -35 | 1.3 |  |  |  | TO-220, SINGLE GAUGE
MC7908ACTG | Y | Active | 1 A, 8 V, ±2% Tolerance, Negative Voltage Regulator | Single | Negative | -8 | 1 | -35 | 1.3 |  |  |  | TO-220, SINGLE GAUGE
MC7908CD2TG | Y | Active | 1 A, 8 V, ±4% Tolerance, Negative Voltage Regulator | Single | Negative | -8 | 1 | -35 | 1.3 |  |  |  | 3 LEAD D2PAK
MC7908CD2TR4 | N | Active | 1 A, 8 V, ±4% Tolerance, Negative Voltage Regulator | Single | Negative | -8 | 1 | -35 | 1.3 |  |  |  | 3 LEAD D2PAK
MC7908CD2TR4G | Y | Active | 1 A, 8 V, ±4% Tolerance, Negative Voltage Regulator | Single | Negative | -8 | 1 | -35 | 1.3 |  |  |  | 3 LEAD D2PAK
MC7908CTG | Y | Active | 1 A, 8 V, ±4% Tolerance, Negative Voltage Regulator | Single | Negative | -8 | 1 | -35 | 1.3 |  |  |  | TO-220, SINGLE GAUGE
MC7912ACD2TG | Y | Active | 1 A, 12 V, ±2% Tolerance, Negative Voltage Regulator | Single | Negative | -12 | 1 | -35 | 1.3 |  |  |  | 3 LEAD D2PAK
MC7912ACD2TR4G | Y | Active | 1 A, 12 V, ±2% Tolerance, Negative Voltage Regulator | Single | Negative | -12 | 1 | -35 | 1.3 |  |  |  | 3 LEAD D2PAK
MC7912ACTG | Y | Active | 1 A, 12 V, ±2% Tolerance, Negative Voltage Regulator | Single | Negative | -12 | 1 | -35 | 1.3 |  |  |  | TO-220, SINGLE GAUGE
MC7912BD2TG | Y | Active | 1 A, 12 V, ±4% Tolerance, Negative Voltage Regulator | Single | Negative | 1.3 | 1 | -35 | 1.3 |  |  |  | 3 LEAD D2PAK
MC7912BD2TR4G | Y | Active | 1 A, 12 V, ±4% Tolerance, Negative Voltage Regulator | Single | Negative | 1.3 | 1 | -35 | 1.3 |  |  |  | 3 LEAD D2PAK
MC7912BTG | Y | Active | 1 A, 12 V, ±4% Tolerance, Negative Voltage Regulator | Single | Negative | -12 | 1 | -35 | 1.3 |  |  |  | TO-220, SINGLE GAUGE
MC7912CD2TG | Y | Active | 1 A, 12 V, ±4% Tolerance, Negative Voltage Regulator | Single | Negative | -12 | 1 | -35 | 1.3 |  |  |  | 3 LEAD D2PAK
MC7912CD2TR4G | Y | Active | 1 A, 12 V, ±4% Tolerance, Negative Voltage Regulator | Single | Negative | -12 | 1 | -35 | 1.3 |  |  |  | 3 LEAD D2PAK
MC7912CTG | Y | Active | 1 A, 12 V, ±4% Tolerance, Negative Voltage Regulator | Single | Negative | -12 | 1 | -35 | 1.3 |  |  |  | TO-220, SINGLE GAUGE
MC7915ACD2TG | Y | Active | 1 A, 15 V, ±2% Tolerance, Negative Voltage Regulator | Single | Negative | -15 | 1 | -35 | 1.3 |  |  |  | 3 LEAD D2PAK
MC7915ACTG | Y | Active | 1 A, 15 V, ±2% Tolerance, Negative Voltage Regulator | Single | Negative | -15 | 1 | -35 | 1.3 |  |  |  | TO-220, SINGLE GAUGE
MC7915BD2TG | Y | Active | 1 A, 15 V, ±4% Tolerance, Negative Voltage Regulator | Single | Negative | -15 | 1 | -35 | 1.3 |  |  |  | 3 LEAD D2PAK
MC7915BTG | Y | Active | 1 A, 15 V, ±4% Tolerance, Negative Voltage Regulator | Single | Negative | -15 | 1 | -35 | 1.3 |  |  |  | TO-220, SINGLE GAUGE
MC7915CD2TG | Y | Active | 1 A, 15 V, ±4% Tolerance, Negative Voltage Regulator | Single | Negative | -15 | 1 | -35 | 1.3 |  |  |  | 3 LEAD D2PAK
MC7915CD2TR4G | Y | Active | 1 A, 15 V, ±4% Tolerance, Negative Voltage Regulator | Single | Negative | -15 | 1 | -35 | 1.3 |  |  |  | 3 LEAD D2PAK
MC7915CTG | Y | Active | 1 A, 15 V, ±4% Tolerance, Negative Voltage Regulator | Single | Negative | -15 | 1 | -35 | 1.3 |  |  |  | TO-220, SINGLE GAUGE
MC7918CTG | Y | Active | 1 A, 15 V, ±4% Tolerance, Negative Voltage Regulator | Single | Negative | -18 | 1 | -35 | 1.3 |  |  |  | TO-220, SINGLE GAUGE
MC7924BTG | Y | Active | 1 A, 24 V, ±4% Tolerance, Negative Voltage Regulator | Single | Negative | -24 | 1 | -40 | 1.3 |  |  |  | TO-220, SINGLE GAUGE
MC7924CD2TG | Y | Active | 1 A, 24 V, ±4% Tolerance, Negative Voltage Regulator | Single | Negative | -24 | 1 | -40 | 1.3 |  |  |  | 3 LEAD D2PAK
MC7924CTG | Y | Active | 1 A, 24 V, ±4% Tolerance, Negative Voltage Regulator | Single | Negative | -24 | 1 | -40 | 1.3 |  |  |  | TO-220, SINGLE GAUGE
MC79L05ABDG | Y | Active | 100 mA, 5 V, ±5% Tolerance, Negative Voltage Regulator | Single | Negative | -5 | 0.1 | -30 | 1.7 |  |  |  | SOIC-8 Narrow Body
MC79L05ABDR2 | N | Active | 100 mA, 5 V, ±5% Tolerance, Negative Voltage Regulator | Single | Negative | -5 | 0.1 | -30 | 1.7 |  |  |  | SOIC-8 Narrow Body
MC79L05ABDR2G | Y | Active | 100 mA, 5 V, ±5% Tolerance, Negative Voltage Regulator | Single | Negative | -5 | 0.1 | -30 | 1.7 |  |  |  | SOIC-8 Narrow Body
MC79L05ABPG | Y | Active | 100 mA, 5 V, ±5% Tolerance, Negative Voltage Regulator | Single | Negative | -5 | 0.1 | -30 | 1.7 |  |  |  | TO-92 (TO-226) 5.33mm Body Height
MC79L05ABPRAG | Y | Active | 100 mA, 5 V, ±5% Tolerance, Negative Voltage Regulator | Single | Negative | -5 | 0.1 | -30 | 1.7 |  |  |  | TO-92 (TO-226) 5.33mm Body Height
MC79L05ACDG | Y | Active | 100 mA, 5 V, ±5% Tolerance, Negative Voltage Regulator | Single | Negative | -5 | 0.1 | -30 | 1.7 |  |  |  | SOIC-8 Narrow Body
MC79L05ACDR2G | Y | Active | 100 mA, 5 V, ±5% Tolerance, Negative Voltage Regulator | Single | Negative | -5 | 0.1 | -30 | 1.7 |  |  |  | SOIC-8 Narrow Body
MC79L05ACPG | Y | Active | 100 mA, 5 V, ±5% Tolerance, Negative Voltage Regulator | Single | Negative | -5 | 0.1 | -5 | 1.7 |  |  |  | TO-92 (TO-226) 5.33mm Body Height
MC79L05ACPRAG | Y | Active | 100 mA, 5 V, ±5% Tolerance, Negative Voltage Regulator | Single | Negative | -5 | 0.1 | -30 | 1.7 |  |  |  | TO-92 (TO-226) 5.33mm Body Height
MC79L05ACPRMG | Y | Active | 100 mA, 5 V, ±5% Tolerance, Negative Voltage Regulator | Single | Negative | -5 | 0.1 | -30 | 1.7 |  |  |  | TO-92 (TO-226) 5.33mm Body Height
MC79L05ACPRPG | Y | Active | 100 mA, 5 V, ±5% Tolerance, Negative Voltage Regulator | Single | Negative | -5 | 0.1 | -30 | 1.7 |  |  |  | TO-92 (TO-226) 5.33mm Body Height
MC79L12ABDG | Y | Active | 100 mA, 12 V, ±5% Tolerance, Negative Voltage Regulator | Single | Negative | -12 | 0.1 | -35 | 1.7 |  |  |  | SOIC-8 Narrow Body
MC79L12ABDR2G | Y | Active | 100 mA, 12 V, ±5% Tolerance, Negative Voltage Regulator | Single | Negative | -12 | 0.1 | -35 | 1.7 |  |  |  | SOIC-8 Narrow Body
MC79L12ABPG | Y | Active | 100 mA, 12 V, ±5% Tolerance, Negative Voltage Regulator | Single | Negative | -12 | 0.1 | -35 | 1.7 |  |  |  | TO-92 (TO-226) 5.33mm Body Height
MC79L12ABPRAG | Y | Active | 100 mA, 12 V, ±5% Tolerance, Negative Voltage Regulator | Single | Negative | -12 | 0.1 | -35 | 1.7 |  |  |  | TO-92 (TO-226) 5.33mm Body Height
MC79L12ACDG | Y | Active | 100 mA, 12 V, ±5% Tolerance, Negative Voltage Regulator | Single | Negative | -12 | 0.1 | -35 | 1.7 |  |  |  | SOIC-8 Narrow Body
MC79L12ACDR2G | Y | Active | 100 mA, 12 V, ±5% Tolerance, Negative Voltage Regulator | Single | Negative | -12 | 0.1 | -35 | 1.7 |  |  |  | SOIC-8 Narrow Body
MC79L12ACPG | Y | Active | 100 mA, 12 V, ±5% Tolerance, Negative Voltage Regulator | Single | Negative | -12 | 0.1 | -35 | 1.7 |  |  |  | TO-92 (TO-226) 5.33mm Body Height
MC79L12ACPRAG | Y | Active | 100 mA, 12 V, ±5% Tolerance, Negative Voltage Regulator | Single | Negative | -12 | 0.1 | -35 | 1.7 |  |  |  | TO-92 (TO-226) 5.33mm Body Height
MC79L12ACPRPG | Y | Active | 100 mA, 12 V, ±5% Tolerance, Negative Voltage Regulator | Single | Negative | -12 | 0.1 | -35 | 1.7 |  |  |  | TO-92 (TO-226) 5.33mm Body Height
MC79L15ABDG | Y | Active | 100 mA, 15 V, ±5% Tolerance, Negative Voltage Regulator | Single | Negative | -15 | 0.1 | -35 | 1.7 |  |  |  | SOIC-8 Narrow Body
MC79L15ABDR2G | Y | Active | 100 mA, 15 V, ±5% Tolerance, Negative Voltage Regulator | Single | Negative | -15 | 0.1 | -35 | 1.7 |  |  |  | SOIC-8 Narrow Body
MC79L15ABPG | Y | Active | 100 mA, 15 V, ±5% Tolerance, Negative Voltage Regulator | Single | Negative | -15 | 0.1 | -35 | 1.7 |  |  |  | TO-92 (TO-226) 5.33mm Body Height
MC79L15ABPRPG | Y | Active | 100 mA, 15 V, ±5% Tolerance, Negative Voltage Regulator | Single | Negative | -15 | 0.1 | -35 | 1.7 |  |  |  | TO-92 (TO-226) 5.33mm Body Height
MC79L15ACDG | Y | Active | 100 mA, 15 V, ±5% Tolerance, Negative Voltage Regulator | Single | Negative | -15 | 0.1 | -35 | 1.7 |  |  |  | SOIC-8 Narrow Body
MC79L15ACDR2G | Y | Active | 100 mA, 15 V, ±5% Tolerance, Negative Voltage Regulator | Single | Negative | -15 | 0.1 | -35 | 1.7 |  |  |  | SOIC-8 Narrow Body
MC79L15ACPG | Y | Active | 100 mA, 15 V, ±5% Tolerance, Negative Voltage Regulator | Single | Negative | -15 | 0.1 | -35 | 1.7 |  |  |  | TO-92 (TO-226) 5.33mm Body Height
MC79L15ACPRAG | Y | Active | 100 mA, 15 V, ±5% Tolerance, Negative Voltage Regulator | Single | Negative | -15 | 0.1 | -35 | 1.7 |  |  |  | TO-92 (TO-226) 5.33mm Body Height
MC79L15ACPREG | Y | Active | 100 mA, 15 V, ±5% Tolerance, Negative Voltage Regulator | Single | Negative | -15 | 0.1 | -35 | 1.7 |  |  |  | TO-92 (TO-226) 5.33mm Body Height
MC79L15ACPRPG | Y | Active | 100 mA, 15 V, ±5% Tolerance, Negative Voltage Regulator | Single | Negative | -15 | 0.1 | -35 | 1.7 |  |  |  | TO-92 (TO-226) 5.33mm Body Height
MC79L18ABPRPG | Y | Active | 100 mA, 18 V, ±5% Tolerance, Negative Voltage Regulator | Single | Negative | -18 | 0.1 | -35 | 1.7 |  |  |  | TO-92 (TO-226) 5.33mm Body Height
MC79L18ACPG | Y | Active | 100 mA, 18 V, ±5% Tolerance, Negative Voltage Regulator | Single | Negative | -18 | 0.1 | -35 | 1.7 |  |  |  | TO-92 (TO-226) 5.33mm Body Height
MC79L24ABPG | Y | Active | 100 mA, 24 V, ±5% Tolerance, Negative Voltage Regulator | Single | Negative | -24 | 0.1 | -40 | 1.7 |  |  |  | TO-92 (TO-226) 5.33mm Body Height
MC79L24ACPG | Y | Active | 100 mA, 24 V, ±5% Tolerance, Negative Voltage Regulator | Single | Negative | -24 | 0.1 | -40 | 1.7 |  |  |  | TO-92 (TO-226) 5.33mm Body Height
MC79L24ACPRMG | Y | Active | 100 mA, 24 V, ±5% Tolerance, Negative Voltage Regulator | Single | Negative | -24 | 0.1 | -40 | 1.7 |  |  |  | TO-92 (TO-226) 5.33mm Body Height
MC79L24ACPRPG | Y | Active | 100 mA, 24 V, ±5% Tolerance, Negative Voltage Regulator | Single | Negative | -24 | 0.1 | -40 | 1.7 |  |  |  | TO-92 (TO-226) 5.33mm Body Height
MC79M05BDTG | Y | Active | 500 mA, 5 V, ±4% Tolerance, Negative Voltage Regulator | Single | Negative | -5 | 0.5 | -35 | 1.1 |  |  |  | DPAK 4 LEAD Single Gauge Surface Mount
MC79M05BDTRKG | Y | Active | 500 mA, 5 V, ±4% Tolerance, Negative Voltage Regulator | Single | Negative | -5 | 0.5 | -35 | 1.1 |  |  |  | DPAK 4 LEAD Single Gauge Surface Mount
MC79M05BTG | Y | Active | 500 mA, 5 V, ±4% Tolerance, Negative Voltage Regulator | Single | Negative | -5 | 0.5 | -35 | 1.1 |  |  |  | TO-220, SINGLE GAUGE
MC79M05CDTG | Y | Active | 500 mA, 5 V, ±4% Tolerance, Negative Voltage Regulator | Single | Negative | -5 | 0.5 | -35 | 1.1 |  |  |  | DPAK 4 LEAD Single Gauge Surface Mount
MC79M05CDTRKG | Y | Active | 500 mA, 5 V, ±4% Tolerance, Negative Voltage Regulator | Single | Negative | -5 | 0.5 | -35 | 1.1 |  |  |  | DPAK 4 LEAD Single Gauge Surface Mount
MC79M05CTG | Y | Active | 500 mA, 5 V, ±4% Tolerance, Negative Voltage Regulator | Single | Negative | -5 | 0.5 | -35 | 1.1 |  |  |  | TO-220, SINGLE GAUGE
MC79M08BDTG | Y | Active | 500 mA, 8 V, ±4% Tolerance, Negative Voltage Regulator | Single | Negative | -8 | 0.5 | -35 | 1.1 |  |  |  | DPAK 4 LEAD Single Gauge Surface Mount
MC79M08BDTRKG | Y | Active | 500 mA, 8 V, ±4% Tolerance, Negative Voltage Regulator | Single | Negative | -8 | 0.5 | -35 | 1.1 |  |  |  | DPAK 4 LEAD Single Gauge Surface Mount
MC79M08BTG | Y | Active | 500 mA, 8 V, ±4% Tolerance, Negative Voltage Regulator | Single | Negative | -8 | 0.5 | -35 | 1.1 |  |  |  | TO-220, SINGLE GAUGE
MC79M08CDTG | Y | Active | 500 mA, 8 V, ±4% Tolerance, Negative Voltage Regulator | Single | Negative | -8 | 0.5 | -35 | 1.1 |  |  |  | DPAK 4 LEAD Single Gauge Surface Mount
MC79M08CDTRKG | Y | Active | 500 mA, 8 V, ±4% Tolerance, Negative Voltage Regulator | Single | Negative | -8 | 0.5 | -35 | 1.1 |  |  |  | DPAK 4 LEAD Single Gauge Surface Mount
MC79M08CTG | Y | Active | 500 mA, 8 V, ±4% Tolerance, Negative Voltage Regulator | Single | Negative | -8 | 0.5 | -35 | 1.1 |  |  |  | TO-220, SINGLE GAUGE
MC79M12BDTG | Y | Active | 500 mA, 12 V, ±4% Tolerance, Negative Voltage Regulator | Single | Negative | -12 | 0.5 | -35 | 1.1 |  |  |  | DPAK 4 LEAD Single Gauge Surface Mount
MC79M12BDTRKG | Y | Active | 500 mA, 12 V, ±4% Tolerance, Negative Voltage Regulator | Single | Negative | -12 | 0.5 | -35 | 1.1 |  |  |  | DPAK 4 LEAD Single Gauge Surface Mount
MC79M12BTG | Y | Active | 500 mA, 12 V, ±4% Tolerance, Negative Voltage Regulator | Single | Negative | -12 | 0.5 | -35 | 1.1 |  |  |  | TO-220, SINGLE GAUGE
MC79M12CDTG | Y | Active | 500 mA, 12 V, ±4% Tolerance, Negative Voltage Regulator | Single | Negative | -12 | 0.5 | -35 | 1.1 |  |  |  | DPAK 4 LEAD Single Gauge Surface Mount
MC79M12CDTRKG | Y | Active | 500 mA, 12 V, ±4% Tolerance, Negative Voltage Regulator | Single | Negative | -12 | 0.5 | -35 | 1.1 |  |  |  | DPAK 4 LEAD Single Gauge Surface Mount
MC79M12CTG | Y | Active | 500 mA, 12 V, ±4% Tolerance, Negative Voltage Regulator | Single | Negative | -12 | 0.5 | -35 | 1.1 |  |  |  | TO-220, SINGLE GAUGE
MC79M15BDTG | Y | Active | 500 mA, 15 V, ±4% Tolerance, Negative Voltage Regulator | Single | Negative | -15 | 0.5 | -35 | 1.1 |  |  |  | DPAK 4 LEAD Single Gauge Surface Mount
MC79M15BDTRKG | Y | Active | 500 mA, 15 V, ±4% Tolerance, Negative Voltage Regulator | Single | Negative | -15 | 0.5 | -35 | 1.1 |  |  |  | DPAK 4 LEAD Single Gauge Surface Mount
MC79M15BTG | Y | Active | 500 mA, 15 V, ±4% Tolerance, Negative Voltage Regulator | Single | Negative | -15 | 0.5 | -35 | 1.1 |  |  |  | TO-220, SINGLE GAUGE
MC79M15CDTG | Y | Active | 500 mA, 15 V, ±4% Tolerance, Negative Voltage Regulator | Single | Negative | -15 | 0.5 | -35 | 1.1 |  |  |  | DPAK 4 LEAD Single Gauge Surface Mount
MC79M15CDTRKG | Y | Active | 500 mA, 15 V, ±4% Tolerance, Negative Voltage Regulator | Single | Negative | -15 | 0.5 | -35 | 1.1 |  |  |  | DPAK 4 LEAD Single Gauge Surface Mount
MC79M15CTG | Y | Active | 500 mA, 15 V, ±4% Tolerance, Negative Voltage Regulator | Single | Negative | -15 | 0.5 | -35 | 1.1 |  |  |  | TO-220, SINGLE GAUGE
NCP102SNT1G | Y | Active | LDO Linear Regulator Controller | Single | Positive | 9.75 | 0.005 | 13 |  |  |  |  | TSOP-6
NCP1086D2T-33R4G | Y | Active | 1.5 A, 3.3 V, ±1.5% Tolerance, Low Dropout Regulator | Single | Positive | 3.3 | 1.5 | 7 | 1.05 |  |  |  | D2PAK-3
NCP1086D2T-ADJG | Y | Active | 1.5 A, Adjustable, ±1% Tolerance, Low Dropout Regulator | Single | Positive | Adjustable | 1.5 | 7 | 1.05 |  |  |  | D2PAK-3
NCP1086D2TADJR4G | Y | Active | 1.5 A, Adjustable, ±1% Tolerance, Low Dropout Regulator | Single | Positive | Adjustable | 1.5 | 7 | 1.05 |  |  |  | D2PAK-3
NCP1086T-033G | Y | Active | 1.5 A, 3.3 V, ±1.5% Tolerance, Low Dropout Regulator | Single | Positive | 3.3 | 1.5 | 7 | 1.05 |  |  |  | TO-220 3 LEAD STANDARD
NCP1086T-ADJG | Y | Active | 1.5 A, Adjustable, ±1% Tolerance, Low Dropout Regulator | Single | Positive | Adjustable | 1.5 | 7 | 1.05 |  |  |  | TO-220 3 LEAD STANDARD
NCP1117DT12G | Y | Active | 1 A, 12 V, Low Dropout Voltage Regulator | Single | Positive | 12 | 1 | 20 | 1.2 |  |  |  | DPAK 4 LEAD Single Gauge Surface Mount
NCP1117DT12RKG | Y | Active | 1 A, 12 V, Low Dropout Voltage Regulator | Single | Positive | 12 | 1 | 20 | 1.2 |  |  |  | DPAK 4 LEAD Single Gauge Surface Mount
NCP1117DT15G | Y | Active | 1 A, 1.5 V, Low Dropout Voltage Regulator | Single | Positive | 1.5 | 1 | 20 | 1.2 |  |  |  | DPAK 4 LEAD Single Gauge Surface Mount
NCP1117DT15RKG | Y | Active | 1 A, 1.5 V, Low Dropout Voltage Regulator | Single | Positive | 1.5 | 1 | 20 | 1.2 |  |  |  | DPAK 4 LEAD Single Gauge Surface Mount
NCP1117DT18G | Y | Active | 1 A, 1.8 V, Low Dropout Voltage Regulator | Single | Positive | 1.8 | 1 | 20 | 1.2 |  |  |  | DPAK 4 LEAD Single Gauge Surface Mount
NCP1117DT18RKG | Y | Active | 1 A, 1.8 V, Low Dropout Voltage Regulator | Single | Positive | 1.8 | 1 | 20 | 1.2 |  |  |  | DPAK 4 LEAD Single Gauge Surface Mount
NCP1117DT18T5G | Y | Active | 1 A, 1.8 V, Low Dropout Voltage Regulator | Single | Positive | 1.8 | 1 | 20 | 1.2 |  |  |  | DPAK 4 LEAD Single Gauge Surface Mount
NCP1117DT19RKG | Y | Active | 1 A, 1.9 V, Low Dropout Voltage Regulator | Single | Positive | 1.9 | 1 | 20 | 1.2 |  |  |  | DPAK 4 LEAD Single Gauge Surface Mount
NCP1117DT20G | Y | Active | 1 A, 2.0 V, Low Dropout Voltage Regulator | Single | Positive | 2 | 1 | 20 | 1.2 |  |  |  | DPAK 4 LEAD Single Gauge Surface Mount
NCP1117DT20RK | N | Active | 1 A, 2.0 V, Low Dropout Voltage Regulator | Single | Positive | 2 | 1 | 20 | 1.2 |  |  |  | DPAK 4 LEAD Single Gauge Surface Mount
NCP1117DT20RKG | Y | Active | 1 A, 2.0 V, Low Dropout Voltage Regulator | Single | Positive | 2 | 1 | 20 | 1.2 |  |  |  | DPAK 4 LEAD Single Gauge Surface Mount
NCP1117DT25G | Y | Active | 1 A, 2.5 V, Low Dropout Voltage Regulator | Single | Positive | 2.5 | 1 | 20 | 1.2 |  |  |  | DPAK 4 LEAD Single Gauge Surface Mount
NCP1117DT25RKG | Y | Active | 1 A, 2.5 V, Low Dropout Voltage Regulator | Single | Positive | 2.5 | 1 | 20 | 1.2 |  |  |  | DPAK 4 LEAD Single Gauge Surface Mount
NCP1117DT25T5 | N | Active | 1 A, 2.5 V, Low Dropout Voltage Regulator | Single | Positive | 2.5 | 1 | 20 | 1.2 |  |  |  | DPAK 4 LEAD Single Gauge Surface Mount
NCP1117DT25T5G | Y | Active | 1 A, 2.5 V, Low Dropout Voltage Regulator | Single | Positive | 2.5 | 1 | 20 | 1.2 |  |  |  | DPAK 4 LEAD Single Gauge Surface Mount
NCP1117DT285G | Y | Active | 1 A, 2.85 V, Low Dropout Voltage Regulator | Single | Positive | 2.85 | 1 | 20 | 1.2 |  |  |  | DPAK 4 LEAD Single Gauge Surface Mount
NCP1117DT285RK | N | Active | 1 A, 2.85 V, Low Dropout Voltage Regulator | Single | Positive | 2.85 | 1 | 20 | 1.2 |  |  |  | DPAK 4 LEAD Single Gauge Surface Mount
NCP1117DT285RKG | Y | Active | 1 A, 2.85 V, Low Dropout Voltage Regulator | Single | Positive | 2.85 | 1 | 20 | 1.2 |  |  |  | DPAK 4 LEAD Single Gauge Surface Mount
NCP1117DT33G | Y | Active | 1 A, 3.3 V, Low Dropout Voltage Regulator | Single | Positive | 3.3 | 1 | 20 | 1.2 |  |  |  | DPAK 4 LEAD Single Gauge Surface Mount
NCP1117DT33RKG | Y | Active | 1 A, 3.3 V, Low Dropout Voltage Regulator | Single | Positive | 3.3 | 1 | 20 | 1.2 |  |  |  | DPAK 4 LEAD Single Gauge Surface Mount
NCP1117DT33T5G | Y | Active | 1 A, 3.3 V, Low Dropout Voltage Regulator | Single | Positive | 3.3 | 1 | 20 | 1.2 |  |  |  | DPAK 4 LEAD Single Gauge Surface Mount
NCP1117DT50G | Y | Active | 1 A, 5.0 V, Low Dropout Voltage Regulator | Single | Positive | 5 | 1 | 20 | 1.2 |  |  |  | DPAK 4 LEAD Single Gauge Surface Mount
NCP1117DT50RKG | Y | Active | 1 A, 5.0 V, Low Dropout Voltage Regulator | Single | Positive | 5 | 1 | 20 | 1.2 |  |  |  | DPAK 4 LEAD Single Gauge Surface Mount
NCP1117DTAG | Y | Active | 1 A, Adjustable, Low Dropout Voltage Regulator | Single | Positive | Adjustable | 1 | 20 | 1.2 |  |  |  | DPAK 4 LEAD Single Gauge Surface Mount
NCP1117DTARKG | Y | Active | 1 A, Adjustable, Low Dropout Voltage Regulator | Single | Positive | Adjustable | 1 | 20 | 1.2 |  |  |  | DPAK 4 LEAD Single Gauge Surface Mount
NCP1117DTAT5G | Y | Active | 1 A, Adjustable, Low Dropout Voltage Regulator | Single | Positive | 3.3 | 1 | 20 | 1.2 |  |  |  | DPAK 4 LEAD Single Gauge Surface Mount
NCP1117ST12T3G | Y | Active | 1 A, 12 V, Low Dropout Voltage Regulator | Single | Positive | 12 | 1 | 20 | 1.2 |  |  |  | SOT-223 4 LEAD
NCP1117ST15T3G | Y | Active | 1 A, 1.5 V, Low Dropout Voltage Regulator | Single | Positive | 1.5 | 1 | 20 | 1.2 |  |  |  | SOT-223 4 LEAD
NCP1117ST18T3G | Y | Active | 1 A, 1.8 V, Low Dropout Voltage Regulator | Single | Positive | 1.8 | 1 | 20 | 1.2 |  |  |  | SOT-223 4 LEAD
NCP1117ST20T3G | Y | Active | 1 A, 2.0 V, Low Dropout Voltage Regulator | Single | Positive | 2 | 1 | 20 | 1.2 |  |  |  | SOT-223 4 LEAD
NCP1117ST25T3G | Y | Active | 1 A, 2.5 V, Low Dropout Voltage Regulator | Single | Positive | 2.5 | 1 | 20 | 1.2 |  |  |  | SOT-223 4 LEAD
NCP1117ST285T3G | Y | Active | 1 A, 2.85 V, Low Dropout Voltage Regulator | Single | Positive | 2.85 | 1 | 20 | 1.2 |  |  |  | SOT-223 4 LEAD
NCP1117ST33T3G | Y | Active | 1 A, 3.3 V, Low Dropout Voltage Regulator | Single | Positive | 3.3 | 1 | 20 | 1.2 |  |  |  | SOT-223 4 LEAD
NCP1117ST50T3G | Y | Active | 1 A, 5.0 V, Low Dropout Voltage Regulator | Single | Positive | 5 | 1 | 20 | 1.2 |  |  |  | SOT-223 4 LEAD
NCP1117STAT3G | Y | Active | 1 A, Adjustable, Low Dropout Voltage Regulator | Single | Positive | Adjustable | 1 | 20 | 1.2 |  |  |  | SOT-223 4 LEAD
NCP2860DM277R2G | Y | Active | 300 mA, Fixed 2.77 / Adjustable CMOS Low Dropout Regulator with Enable, Soft-Start and Fault Indicator | Single | Positive | Adjustable | 0.3 | 6 | 0.15 |  |  |  | Micro8™
NCP3334DADJG | Y | Active | Ultra High Accuracy, 500 mA Low Dropout Regulator with Adjustable Output | Single | Positive | Adjustable | 0.5 | 12 | 0.34 |  |  |  | SOIC-8 Narrow Body
NCP3334DADJR2G | Y | Active | Ultra High Accuracy, 500 mA Low Dropout Regulator with Adjustable Output | Single | Positive | Adjustable | 0.5 | 12 | 0.34 |  |  |  | SOIC-8 Narrow Body
NCP3335ADM150R2G | Y | Active | High Accuracy, Low Iq 500 mA LDO with Reverse Bias Protection | Single | Positive | 1.5 | 0.5 | 12 | 1.43 |  |  |  | Micro8™
NCP3335ADM180R2G | Y | Active | High Accuracy, Low Iq 500 mA LDO with Reverse Bias Protection | Single | Positive | 1.8 | 0.5 | 12 | 1.13 |  |  |  | Micro8™
NCP3335ADM250R2G | Y | Active | High Accuracy, Low Iq 500 mA LDO with Reverse Bias Protection | Single | Positive | 2.5 | 0.5 | 12 | 0.34 |  |  |  | Micro8™
NCP3335ADM280R2G | Y | Active | High Accuracy, Low Iq 500 mA LDO with Reverse Bias Protection | Single | Positive | 2.8 | 0.5 | 12 | 0.34 |  |  |  | Micro8™
NCP3335ADM285R2G | Y | Active | High Accuracy, Low Iq 500 mA LDO with Reverse Bias Protection | Single | Positive | 2.85 | 0.5 | 12 | 0.34 |  |  |  | Micro8™
NCP3335ADM300R2G | Y | Active | High Accuracy, Low Iq 500 mA LDO with Reverse Bias Protection | Single | Positive | 3 | 0.5 | 12 | 0.34 |  |  |  | Micro8™
NCP3335ADM330R2G | Y | Active | High Accuracy, Low Iq 500 mA LDO with Reverse Bias Protection | Single | Positive | 3.3 | 0.5 | 12 | 0.34 |  |  |  | Micro8™
NCP3335ADM500R2G | Y | Active | High Accuracy, Low Iq 500 mA LDO with Reverse Bias Protection | Single | Positive | 5 | 0.5 | 12 | 0.34 |  |  |  | Micro8™
NCP3335ADMADJR2G | Y | Active | High Accuracy, Low Iq 500 mA LDO with Reverse Bias Protection | Single | Positive | Adjustable | 0.5 | 12 | 0.34 |  |  |  | Micro8™
NCP3335AMN150R2G | Y | Active | High Accuracy, Low Iq 500 mA LDO with Reverse Bias Protection | Single | Positive | 1.5 | 0.5 | 12 | 1.43 |  |  |  | DFN10 3.0x3.0x0.9mm, 0.5p
NCP3335AMN180R2G | Y | Active | High Accuracy, Low Iq 500 mA LDO with Reverse Bias Protection | Single | Positive | 1.8 | 0.5 | 12 | 1.13 |  |  |  | DFN10 3.0x3.0x0.9mm, 0.5p
NCP3335AMN250R2G | Y | Active | High Accuracy, Low Iq 500 mA LDO with Reverse Bias Protection | Single | Positive | 2.5 | 0.5 | 12 | 0.34 |  |  |  | DFN10 3.0x3.0x0.9mm, 0.5p
NCP3335AMN280R2G | Y | Active | High Accuracy, Low Iq 500 mA LDO with Reverse Bias Protection | Single | Positive | 2.8 | 0.5 | 12 | 0.34 |  |  |  | DFN10 3.0x3.0x0.9mm, 0.5p
NCP3335AMN285R2G | Y | Active | High Accuracy, Low Iq 500 mA LDO with Reverse Bias Protection | Single | Positive | 2.85 | 0.5 | 12 | 0.34 |  |  |  | DFN10 3.0x3.0x0.9mm, 0.5p
NCP3335AMN300R2G | Y | Active | High Accuracy, Low Iq 500 mA LDO with Reverse Bias Protection | Single | Positive | 3 | 0.5 | 12 | 0.34 |  |  |  | DFN10 3.0x3.0x0.9mm, 0.5p
NCP3335AMN330R2G | Y | Active | High Accuracy, Low Iq 500 mA LDO with Reverse Bias Protection | Single | Positive | 3.3 | 0.5 | 12 | 0.34 |  |  |  | DFN10 3.0x3.0x0.9mm, 0.5p
NCP3335AMN500R2G | Y | Active | High Accuracy, Low Iq 500 mA LDO with Reverse Bias Protection | Single | Positive | 5 | 0.5 | 12 | 0.34 |  |  |  | DFN10 3.0x3.0x0.9mm, 0.5p
NCP3335AMNADJR2G | Y | Active | High Accuracy, Low Iq 500 mA LDO with Reverse Bias Protection | Single | Positive | Adjustable | 0.5 | 12 | 0.34 |  |  |  | DFN10 3.0x3.0x0.9mm, 0.5p
NCP4672DR2G | Y | Active | Dual LDO with Vin and Vout Voltage Detector | Dual | Positive | 1.8, 3.5 | 0.08 | 18 | 0.15 |  |  |  | SOIC-8 Narrow Body
NCP500SN185T1G | Y | Active | 150 mA, 1.85 V, CMOS Low Dropout Regulator with Enable | Single | Positive | 1.85 | 0.15 | 6 | 0.27 |  |  |  | TSOP-5 / SOT23-5
NCP500SN18T1G | Y | Active | 150 mA, 1.8 V, CMOS Low Dropout Regulator with Enable | Single | Positive | 1.8 | 0.15 | 6 | 0.27 |  |  |  | TSOP-5 / SOT23-5
NCP500SN25T1G | Y | Active | 150 mA, 2.5 V, CMOS Low Dropout Regulator with Enable | Single | Positive | 2.5 | 0.15 | 6 | 0.19 |  |  |  | TSOP-5 / SOT23-5
NCP500SN26T1 | N | Active | 150 mA, 2.6 V, CMOS Low Dropout Regulator with Enable | Single | Positive | 2.6 | 0.15 | 6 | 0.19 |  |  |  | TSOP-5 / SOT23-5
NCP500SN26T1G | Y | Active | 150 mA, 2.6 V, CMOS Low Dropout Regulator with Enable | Single | Positive | 2.6 | 0.15 | 6 | 0.19 |  |  |  | TSOP-5 / SOT23-5
NCP500SN27T1G | Y | Active | 150 mA, 2.7 V, CMOS Low Dropout Regulator with Enable | Single | Positive | 2.7 | 0.15 | 6 | 0.18 |  |  |  | TSOP-5 / SOT23-5
NCP500SN28T1G | Y | Active | 150 mA, 2.8 V, CMOS Low Dropout Regulator with Enable | Single | Positive | 2.8 | 0.15 | 6 | 0.17 |  |  |  | TSOP-5 / SOT23-5
NCP500SN30T1G | Y | Active | 150 mA, 3.0 V, CMOS Low Dropout Regulator with Enable | Single | Positive | 3 | 0.15 | 6 | 0.165 |  |  |  | TSOP-5 / SOT23-5
NCP500SN33T1G | Y | Active | 150 mA, 3.3 V, CMOS Low Dropout Regulator with Enable | Single | Positive | 3.3 | 0.15 | 6 | 0.15 |  |  |  | TSOP-5 / SOT23-5
NCP500SN50T1G | Y | Active | 150 mA, 5.0 V, CMOS Low Dropout Regulator with Enable | Single | Positive | 5 | 0.15 | 6 | 0.12 |  |  |  | TSOP-5 / SOT23-5
NCP500SQL18T1G | Y | Active | 150 mA, 1.8 V, CMOS Low Dropout Regulator with Enable | Single | Positive | 1.8 | 0.15 | 6 | 0.27 |  |  |  | DFN6 2X2.2 mm
NCP500SQL25T1G | Y | Active | 150 mA, 2.5 V, CMOS Low Dropout Regulator with Enable | Single | Positive | 2.5 | 0.15 | 6 | 0.19 |  |  |  | DFN6 2X2.2 mm
NCP500SQL27T1G | Y | Active | 150 mA, 2.7 V, CMOS Low Dropout Regulator with Enable | Single | Positive | 2.7 | 0.15 | 6 | 0.18 |  |  |  | DFN6 2X2.2 mm
NCP500SQL28T1G | Y | Active | 150 mA, 2.8 V, CMOS Low Dropout Regulator with Enable | Single | Positive | 2.8 | 0.15 | 6 | 0.17 |  |  |  | DFN6 2X2.2 mm
NCP500SQL30T1G | Y | Active | 150 mA, 3.0 V, CMOS Low Dropout Regulator with Enable | Single | Positive | 3 | 0.15 | 6 | 0.165 |  |  |  | DFN6 2X2.2 mm
NCP500SQL33T1G | Y | Active | 150 mA, 3.3 V, CMOS Low Dropout Regulator with Enable | Single | Positive | 3.3 | 0.15 | 6 | 0.15 |  |  |  | DFN6 2X2.2 mm
NCP500SQL50T1G | Y | Active | 150 mA, 5.0 V, CMOS Low Dropout Regulator with Enable | Single | Positive | 5 | 0.15 | 6 | 0.12 |  |  |  | DFN6 2X2.2 mm
NCP502SN28T1G | Y | Active | 80 mA CMOS Low Iq, Low-Dropout Voltage Regulator | Single | Positive | 2.8 | 0.08 | 12 | 0.85 |  |  |  | TSOP-5 / SOT23-5
NCP502SN29T1G | Y | Active | 80 mA CMOS Low Iq, Low-Dropout Voltage Regulator | Single | Positive | 2.9 | 0.08 | 12 | 0.85 |  |  |  | TSOP-5 / SOT23-5
NCP502SN30T1G | Y | Active | 80 mA CMOS Low Iq, Low-Dropout Voltage Regulator | Single | Positive | 3 | 0.08 | 12 | 0.85 |  |  |  | TSOP-5 / SOT23-5
NCP502SN31T1G | Y | Active | 80 mA CMOS Low Iq, Low-Dropout Voltage Regulator | Single | Positive | 3.1 | 0.08 | 12 | 0.85 |  |  |  | TSOP-5 / SOT23-5
NCP502SN33T1G | Y | Active | 80 mA CMOS Low Iq, Low-Dropout Voltage Regulator | Single | Positive | 3.3 | 0.08 | 12 | 0.85 |  |  |  | TSOP-5 / SOT23-5
NCP502SN34T1G | Y | Active | 80 mA CMOS Low Iq, Low-Dropout Voltage Regulator | Single | Positive | 3.4 | 0.08 | 12 | 0.85 |  |  |  | TSOP-5 / SOT23-5
NCP502SN35T1G | Y | Active | 80 mA CMOS Low Iq Voltage Regulator | Single | Positive | 3.5 | 0.08 | 12 | 0.85 |  |  |  | TSOP-5 / SOT23-5
NCP502SN37T1G | Y | Active | 80 mA CMOS Low Iq, Low-Dropout Voltage Regulator | Single | Positive | 3.7 | 0.08 | 12 | 0.85 |  |  |  | TSOP-5 / SOT23-5
NCP502SN50T1G | Y | Active | 80 mA CMOS Low Iq, Low-Dropout Voltage Regulator | Single | Positive | 5 | 0.08 | 12 | 0.6 |  |  |  | TSOP-5 / SOT23-5
NCP502SQ15T1G | Y | Active | 80 mA CMOS Low Iq, Low-Dropout Voltage Regulator | Single | Positive | 1.5 | 0.08 | 12 | 1.5 |  |  |  | SC−88A, SOT−353, SC−70 5 LEAD
NCP502SQ18T1G | Y | Active | 80 mA CMOS Low Iq, Low-Dropout Voltage Regulator | Single | Positive | 1.8 | 0.08 | 12 | 1.3 |  |  |  | SC−88A, SOT−353, SC−70 5 LEAD
NCP502SQ25T1G | Y | Active | 80 mA CMOS Low Iq, Low-Dropout Voltage Regulator | Single | Positive | 2.5 | 0.08 | 12 | 1 |  |  |  | SC−88A, SOT−353, SC−70 5 LEAD
NCP502SQ27T1G | Y | Active | 80 mA CMOS Low Iq, Low-Dropout Voltage Regulator | Single | Positive | 2.7 | 0.08 | 12 | 0.85 |  |  |  | SC−88A, SOT−353, SC−70 5 LEAD
NCP502SQ28T1G | Y | Active | 80 mA CMOS Low Iq, Low-Dropout Voltage Regulator | Single | Positive | 2.8 | 0.08 | 12 | 0.85 |  |  |  | SC−88A, SOT−353, SC−70 5 LEAD
NCP502SQ29T1G | Y | Active | 80 mA CMOS Low Iq, Low-Dropout Voltage Regulator | Single | Positive | 2.9 | 0.08 | 12 | 0.85 |  |  |  | SC−88A, SOT−353, SC−70 5 LEAD
NCP502SQ30T1G | Y | Active | 80 mA CMOS Low Iq, Low-Dropout Voltage Regulator | Single | Positive | 3 | 0.08 | 12 | 0.85 |  |  |  | SC−88A, SOT−353, SC−70 5 LEAD
NCP502SQ31T1G | Y | Active | 80 mA CMOS Low Iq, Low-Dropout Voltage Regulator | Single | Positive | 3.1 | 0.08 | 12 | 0.85 |  |  |  | SC−88A, SOT−353, SC−70 5 LEAD
NCP502SQ33T1G | Y | Active | 80 mA CMOS Low Iq, Low-Dropout Voltage Regulator | Single | Positive | 3.3 | 0.08 | 12 | 0.85 |  |  |  | SC−88A, SOT−353, SC−70 5 LEAD
NCP502SQ34T1G | Y | Active | 80 mA CMOS Low Iq, Low-Dropout Voltage Regulator | Single | Positive | 3.4 | 0.08 | 12 | 0.85 |  |  |  | SC−88A, SOT−353, SC−70 5 LEAD
NCP502SQ35T1G | Y | Active | 80 mA CMOS Low Iq, Low-Dropout Voltage Regulator | Single | Positive | 3.5 | 0.08 | 12 | 0.85 |  |  |  | SC−88A, SOT−353, SC−70 5 LEAD
NCP502SQ36T1G | Y | Active | 80 mA CMOS Low Iq, Low-Dropout Voltage Regulator | Single | Positive | 3.6 | 0.08 | 12 | 0.85 |  |  |  | SC−88A, SOT−353, SC−70 5 LEAD
NCP502SQ37T1G | Y | Active | 80 mA CMOS Low Iq, Low-Dropout Voltage Regulator | Single | Positive | 3.7 | 0.08 | 12 | 0.85 |  |  |  | SC−88A, SOT−353, SC−70 5 LEAD
NCP502SQ50T1G | Y | Active | 80 mA CMOS Low Iq, Low-Dropout Voltage Regulator | Single | Positive | 5 | 0.08 | 12 | 0.6 |  |  |  | SC−88A, SOT−353, SC−70 5 LEAD
NCP511SN15T1G | Y | Active | 150 mA, 1.5 V CMOS Low Dropout Regulator with Enable | Single | Positive | 1.5 | 0.15 | 6 | 0.245 |  |  |  | TSOP-5 / SOT23-5
NCP511SN18T1G | Y | Active | 150 mA, 1.8 V CMOS Low Dropout Regulator with Enable | Single | Positive | 1.8 | 0.15 | 6 | 0.16 |  |  |  | TSOP-5 / SOT23-5
NCP511SN25T1G | Y | Active | 150 mA, 2.5 V CMOS Low Dropout Regulator with Enable | Single | Positive | 2.5 | 0.15 | 6 | 0.11 |  |  |  | TSOP-5 / SOT23-5
NCP511SN27T1G | Y | Active | 150 mA, 2.7 V CMOS Low Dropout Regulator with Enable | Single | Positive | 2.7 | 0.15 | 6 | 0.1 |  |  |  | TSOP-5 / SOT23-5
NCP511SN28T1G | Y | Active | 150 mA, 2.8 V CMOS Low Dropout Regulator with Enable | Single | Positive | 2.8 | 0.15 | 6 | 0.1 |  |  |  | TSOP-5 / SOT23-5
NCP511SN30T1G | Y | Active | 150 mA, 3.0 V CMOS Low Dropout Regulator with Enable | Single | Positive | 3 | 0.15 | 6 | 0.1 |  |  |  | TSOP-5 / SOT23-5
NCP511SN33T1G | Y | Active | 150 mA, 3.3 V CMOS Low Dropout Regulator with Enable | Single | Positive | 3.3 | 0.15 | 6 | 0.09 |  |  |  | TSOP-5 / SOT23-5
NCP511SN50T1G | Y | Active | 150 mA, 5.0 V CMOS Low Dropout Regulator with Enable | Single | Positive | 5 | 0.15 | 6 | 0.075 |  |  |  | TSOP-5 / SOT23-5
NCP512SQ13T1G | Y | Active | 80 mA, 1.3 V, CMOS Low Dropout Regulator with Enable | Single | Positive | 1.3 | 0.08 | 6 | 0.52 |  |  |  | SC−88A, SOT−353, SC−70 5 LEAD
NCP512SQ15T1G | Y | Active | 80 mA, 1.5 V, CMOS Low Dropout Regulator with Enable | Single | Positive | 1.5 | 0.08 | 6 | 0.45 |  |  |  | SC−88A, SOT−353, SC−70 5 LEAD
NCP512SQ18T1G | Y | Active | 80 mA, 1.8 V, CMOS Low Dropout Regulator with Enable | Single | Positive | 1.8 | 0.08 | 6 | 0.35 |  |  |  | SC−88A, SOT−353, SC−70 5 LEAD
NCP512SQ22T1G | Y | Active | 80 mA, 2.2 V, CMOS Low Dropout Regulator with Enable | Single | Positive | 2.2 | 0.08 | 6 | 0.24 |  |  |  | SC−88A, SOT−353, SC−70 5 LEAD
NCP512SQ25T1G | Y | Active | 80 mA, 2.5 V, CMOS Low Dropout Regulator with Enable | Single | Positive | 2.5 | 0.08 | 6 | 0.22 |  |  |  | SC−88A, SOT−353, SC−70 5 LEAD
NCP512SQ27T1G | Y | Active | 80 mA, 2.7 V, CMOS Low Dropout Regulator with Enable | Single | Positive | 2.7 | 0.08 | 6 | 0.2 |  |  |  | SC−88A, SOT−353, SC−70 5 LEAD
NCP512SQ28T1G | Y | Active | 80 mA, 2.8 V, CMOS Low Dropout Regulator with Enable | Single | Positive | 2.8 | 0.08 | 6 | 0.2 |  |  |  | SC−88A, SOT−353, SC−70 5 LEAD
NCP512SQ30T1G | Y | Active | 80 mA, 3.0 V, CMOS Low Dropout Regulator with Enable | Single | Positive | 3 | 0.08 | 6 | 0.18 |  |  |  | SC−88A, SOT−353, SC−70 5 LEAD
NCP512SQ31T1G | Y | Active | 80 mA, 3.1 V, CMOS Low Dropout Regulator with Enable | Single | Positive | 3.1 | 0.08 | 6 | 0.17 |  |  |  | SC−88A, SOT−353, SC−70 5 LEAD
NCP512SQ33T1G | Y | Active | 80 mA, 3.3 V, CMOS Low Dropout Regulator with Enable | Single | Positive | 3.3 | 0.08 | 6 | 0.16 |  |  |  | SC−88A, SOT−353, SC−70 5 LEAD
NCP512SQ50T1G | Y | Active | 80 mA, 5.0 V, CMOS Low Dropout Regulator with Enable | Single | Positive | 3 | 0.08 | 6 | 0.12 |  |  |  | SC−88A, SOT−353, SC−70 5 LEAD
NCP5426SN13T1G | Y | Active | 150 mA, 1.3 V, LDO Regulator/Vibration Motor Driver | Single | Positive | 1.3 | 0.15 | 12 | 0.7 |  |  |  | TSOP-5 / SOT23-5
NCP5500DADJR2G | Y | Active | 500 mA Low Dropout Linear Regulator | Single | Positive | Adjustable | 0.5 | 18 | 0.23 |  |  |  | SOIC-8 Narrow Body
NCP5500DT15RKG | Y | Active | 500 mA, 1.5 V, Low Dropout Regulator | Single | Positive | 1.5 | 0.5 | 18 | 1 |  |  |  | DPAK 5 Center Lead Crop
NCP5500DT33RKG | Y | Active | 500 mA, 3.3 V, Low Dropout Regulator | Single | Positive | 3.3 | 0.5 | 18 | 0.23 |  |  |  | DPAK 5 Center Lead Crop
NCP5500DT50RKG | Y | Active | 500 mA, 5.0 V, Low Dropout Regulator | Single | Positive | 5 | 0.5 | 18 | 0.23 |  |  |  | DPAK 5 Center Lead Crop
NCP5500DTADJRKG | Y | Active | 500 mA, Adjustable, Low Dropout Regulator | Single | Positive | Adjustable | 0.5 | 18 | 0.23 |  |  |  | DPAK 5 Center Lead Crop
NCP5501DT15G | Y | Active | 500 mA, 1.5 V, Low Dropout Regulator | Single | Positive | 1.5 | 0.5 | 18 | 1 |  |  |  | DPAK 4 LEAD Single Gauge Surface Mount
NCP5501DT15RKG | Y | Active | 500 mA, 1.5 V, Low Dropout Regulator | Single | Positive | 1.5 | 0.5 | 18 | 1 |  |  |  | DPAK 4 LEAD Single Gauge Surface Mount
NCP5501DT33G | Y | Active | 500 mA, 3.0 V, Low Dropout Regulator | Single | Positive | 3.3 | 0.5 | 18 | 0.3 |  |  |  | DPAK 4 LEAD Single Gauge Surface Mount
NCP5501DT33RKG | Y | Active | 500 mA, 3.0 V, Low Dropout Regulator | Single | Positive | 3.3 | 0.5 | 18 | 0.3 |  |  |  | DPAK 4 LEAD Single Gauge Surface Mount
NCP5501DT50G | Y | Active | 500 mA, 5.0 V, Low Dropout Regulator | Single | Positive | 5 | 0.5 | 18 | 0.3 |  |  |  | DPAK 4 LEAD Single Gauge Surface Mount
NCP5501DT50RKG | Y | Active | 500 mA, 5.0 V, Low Dropout Regulator | Single | Positive | 5 | 0.5 | 18 | 0.3 |  |  |  | DPAK 4 LEAD Single Gauge Surface Mount
NCP5504DTRKG | Y | Active | Dual Output LDO | Dual | Positive | 3.3, Adj. | 0.25 | 18 | 0.25 |  |  |  | DPAK 5 Center Lead Crop
NCP551SN15T1G | Y | Active | 150 mA, 1.5 V CMOS Low Dropout Regulator with Enable | Single | Positive | 1.5 | 0.15 | 12 | 0.13 |  |  |  | TSOP-5 / SOT23-5
NCP551SN18T1G | Y | Active | 150 mA, 1.8 V CMOS Low Dropout Regulator with Enable | Single | Positive | 1.8 | 0.15 | 12 | 0.13 |  |  |  | TSOP-5 / SOT23-5
NCP551SN25T1G | Y | Active | 150 mA, 2.5 V CMOS Low Dropout Regulator with Enable | Single | Positive | 2.5 | 0.15 | 12 | 0.13 |  |  |  | TSOP-5 / SOT23-5
NCP551SN27T1 | N | Active | 150 mA, 2.7 V CMOS Low Dropout Regulator with Enable | Single | Positive | 2.7 | 0.15 | 12 | 0.04 |  |  |  | TSOP-5 / SOT23-5
NCP551SN27T1G | Y | Active | 150 mA, 2.7 V CMOS Low Dropout Regulator with Enable | Single | Positive | 2.7 | 0.15 | 12 | 0.04 |  |  |  | TSOP-5 / SOT23-5
NCP551SN28T1G | Y | Active | 150 mA, 2.8 V CMOS Low Dropout Regulator with Enable | Single | Positive | 2.8 | 0.15 | 12 | 0.04 |  |  |  | TSOP-5 / SOT23-5
NCP551SN30T1 | N | Active | 150 mA, 3.0 V CMOS Low Dropout Regulator with Enable | Single | Positive | 3 | 0.15 | 12 | 0.04 |  |  |  | TSOP-5 / SOT23-5
NCP551SN30T1G | Y | Active | 150 mA, 3.0 V CMOS Low Dropout Regulator with Enable | Single | Positive | 3 | 0.15 | 12 | 0.04 |  |  |  | TSOP-5 / SOT23-5
NCP551SN32T1G | Y | Active | 150 mA, 3.2 V CMOS Low Dropout Regulator with Enable | Single | Positive | 3.2 | 0.15 | 12 | 0.04 |  |  |  | TSOP-5 / SOT23-5
NCP551SN33T1G | Y | Active | 150 mA, 3.3 V CMOS Low Dropout Regulator with Enable | Single | Positive | 3.3 | 0.15 | 12 | 0.04 |  |  |  | TSOP-5 / SOT23-5
NCP551SN50T1G | Y | Active | 150 mA, 5.0 V CMOS Low Dropout Regulator with Enable | Single | Positive | 5 | 0.15 | 12 | 0.04 |  |  |  | TSOP-5 / SOT23-5
NCP553SQ15T1G | Y | Active | 80 mA, 1.5 V CMOS Low Dropout Regulator with NOCAP™ | Single | Positive | 1.5 | 0.08 | 12 | 0.7 |  |  |  | SC-82AB 4 LEAD 2.0x1.25x0.95 mm, max with leads is 2.2x2.4x1.1mm
NCP553SQ18T1G | Y | Active | 80 mA, 1.8 V CMOS Low Dropout Regulator with NOCAP™ | Single | Positive | 1.8 | 0.08 | 12 | 0.7 |  |  |  | SC-82AB 4 LEAD 2.0x1.25x0.95 mm, max with leads is 2.2x2.4x1.1mm
NCP553SQ25T1G | Y | Active | 80 mA, 2.5 V CMOS Low Dropout Regulator with NOCAP™ | Single | Positive | 2.5 | 0.08 | 12 | 0.7 |  |  |  | SC-82AB 4 LEAD 2.0x1.25x0.95 mm, max with leads is 2.2x2.4x1.1mm
NCP553SQ27T1G | Y | Active | 80 mA, 2.7 V CMOS Low Dropout Regulator with NOCAP™ | Single | Positive | 2.7 | 0.08 | 12 | 0.7 |  |  |  | SC-82AB 4 LEAD 2.0x1.25x0.95 mm, max with leads is 2.2x2.4x1.1mm
NCP553SQ28T1G | Y | Active | 80 mA, 2.8 V CMOS Low Dropout Regulator with NOCAP™ | Single | Positive | 2.8 | 0.08 | 12 | 0.7 |  |  |  | SC-82AB 4 LEAD 2.0x1.25x0.95 mm, max with leads is 2.2x2.4x1.1mm
NCP553SQ30T1G | Y | Active | 80 mA, 3.0 V CMOS Low Dropout Regulator with NOCAP™ | Single | Positive | 3 | 0.08 | 12 | 0.7 |  |  |  | SC-82AB 4 LEAD 2.0x1.25x0.95 mm, max with leads is 2.2x2.4x1.1mm
NCP553SQ33T1G | Y | Active | 80 mA, 3.3 V CMOS Low Dropout Regulator with NOCAP™ | Single | Positive | 3.3 | 0.08 | 12 | 0.7 |  |  |  | SC-82AB 4 LEAD 2.0x1.25x0.95 mm, max with leads is 2.2x2.4x1.1mm
NCP553SQ50T1G | Y | Active | 80 mA, 5.0 V CMOS Low Dropout Regulator with NOCAP™ | Single | Positive | 5 | 0.08 | 12 | 0.7 |  |  |  | SC-82AB 4 LEAD 2.0x1.25x0.95 mm, max with leads is 2.2x2.4x1.1mm
NCP561SN15T1G | Y | Active | 150 mA, 1.5 V CMOS Low Dropout Regulator with Enable | Single | Positive | 1.5 | 0.15 | 6 | 0.33 |  |  |  | TSOP-5 / SOT23-5
NCP561SN18T1G | Y | Active | 150 mA, 1.8 V CMOS Low Dropout Regulator with Enable | Single | Positive | 1.8 | 0.15 | 6 | 0.24 |  |  |  | TSOP-5 / SOT23-5
NCP561SN25T1G | Y | Active | 150 mA, 2.5 V CMOS Low Dropout Regulator with Enable | Single | Positive | 2.5 | 0.15 | 6 | 0.15 |  |  |  | TSOP-5 / SOT23-5
NCP561SN27T1G | Y | Active | 150 mA, 2.7 V CMOS Low Dropout Regulator with Enable | Single | Positive | 2.7 | 0.15 | 6 | 0.15 |  |  |  | TSOP-5 / SOT23-5
NCP561SN28T1G | Y | Active | 150 mA, 2.8 V CMOS Low Dropout Regulator with Enable | Single | Positive | 2.8 | 0.15 | 6 | 0.14 |  |  |  | TSOP-5 / SOT23-5
NCP561SN30T1G | Y | Active | 150 mA, 3.0 V CMOS Low Dropout Regulator with Enable | Single | Positive | 3 | 0.15 | 6 | 0.14 |  |  |  | TSOP-5 / SOT23-5
NCP561SN33T1G | Y | Active | 150 mA, 3.3 V CMOS Low Dropout Regulator with Enable | Single | Positive | 3.3 | 0.15 | 6 | 0.13 |  |  |  | TSOP-5 / SOT23-5
NCP561SN50T1G | Y | Active | 150 mA, 5.0 V CMOS Low Dropout Regulator with Enable | Single | Positive | 5 | 0.15 | 6 | 0.12 |  |  |  | TSOP-5 / SOT23-5
NCP562SQ15T1G | Y | Active | 80 mA, 1.5 V CMOS Low Dropout Regulator with Enable | Single | Positive | 1.5 | 0.08 | 6 | 0.55 |  |  |  | SC-82AB 4 LEAD 2.0x1.25x0.95 mm, max with leads is 2.2x2.4x1.1mm
NCP562SQ18T1G | Y | Active | 80 mA, 1.8 V CMOS Low Dropout Regulator with Enable | Single | Positive | 1.8 | 0.08 | 6 | 0.4 |  |  |  | SC-82AB 4 LEAD 2.0x1.25x0.95 mm, max with leads is 2.2x2.4x1.1mm
NCP562SQ25T1G | Y | Active | 80 mA, 2.5 V CMOS Low Dropout Regulator with Enable | Single | Positive | 2.5 | 0.08 | 6 | 0.25 |  |  |  | SC-82AB 4 LEAD 2.0x1.25x0.95 mm, max with leads is 2.2x2.4x1.1mm
NCP562SQ27T1G | Y | Active | 80 mA, 2.7 V CMOS Low Dropout Regulator with Enable | Single | Positive | 2.7 | 0.08 | 6 | 0.23 |  |  |  | SC-82AB 4 LEAD 2.0x1.25x0.95 mm, max with leads is 2.2x2.4x1.1mm
NCP562SQ28T1G | Y | Active | 80 mA, 2.8 V CMOS Low Dropout Regulator with Enable | Single | Positive | 2.8 | 0.08 | 6 | 0.23 |  |  |  | SC-82AB 4 LEAD 2.0x1.25x0.95 mm, max with leads is 2.2x2.4x1.1mm
NCP562SQ30T1G | Y | Active | 80 mA, 3.0 V CMOS Low Dropout Regulator with Enable | Single | Positive | 3 | 0.08 | 6 | 0.2 |  |  |  | SC-82AB 4 LEAD 2.0x1.25x0.95 mm, max with leads is 2.2x2.4x1.1mm
NCP562SQ33T1 | N | Active | 80 mA, 3.3 V CMOS Low Dropout Regulator with Enable | Single | Positive | 3.3 | 0.08 | 6 | 0.19 |  |  |  | SC-82AB 4 LEAD 2.0x1.25x0.95 mm, max with leads is 2.2x2.4x1.1mm
NCP562SQ33T1G | Y | Active | 80 mA, 3.3 V CMOS Low Dropout Regulator with Enable | Single | Positive | 3.3 | 0.08 | 6 | 0.19 |  |  |  | SC-82AB 4 LEAD 2.0x1.25x0.95 mm, max with leads is 2.2x2.4x1.1mm
NCP562SQ35T1G | Y | Active | 80 mA, 3.5 V CMOS Low Dropout Regulator with Enable | Single | Positive | 3.5 | 0.08 | 6 | 0.19 |  |  |  | SC-82AB 4 LEAD 2.0x1.25x0.95 mm, max with leads is 2.2x2.4x1.1mm
NCP562SQ50T1G | Y | Active | 80 mA, 5.0 V CMOS Low Dropout Regulator with Enable | Single | Positive | 5 | 0.08 | 6 | 0.14 |  |  |  | SC-82AB 4 LEAD 2.0x1.25x0.95 mm, max with leads is 2.2x2.4x1.1mm
NCP563SQ15T1G | Y | Active | 80 mA, 1.5 V CMOS Low Dropout Regulator | Single | Positive | 1.5 | 0.08 | 6 | 0.55 |  |  |  | SC-82AB 4 LEAD 2.0x1.25x0.95 mm, max with leads is 2.2x2.4x1.1mm
NCP563SQ18T1G | Y | Active | 80 mA, 1.8 V CMOS Low Dropout Regulator | Single | Positive | 1.8 | 0.08 | 6 | 0.4 |  |  |  | SC-82AB 4 LEAD 2.0x1.25x0.95 mm, max with leads is 2.2x2.4x1.1mm
NCP563SQ25T1G | Y | Active | 80 mA, 2.5 V CMOS Low Dropout Regulator | Single | Positive | 2.5 | 0.08 | 6 | 0.25 |  |  |  | SC-82AB 4 LEAD 2.0x1.25x0.95 mm, max with leads is 2.2x2.4x1.1mm
NCP563SQ27T1G | Y | Active | 80 mA, 2.7 V CMOS Low Dropout Regulator | Single | Positive | 2.7 | 0.08 | 6 | 0.23 |  |  |  | SC-82AB 4 LEAD 2.0x1.25x0.95 mm, max with leads is 2.2x2.4x1.1mm
NCP563SQ28T1G | Y | Active | 80 mA, 2.8 V CMOS Low Dropout Regulator | Single | Positive | 2.8 | 0.08 | 6 | 0.23 |  |  |  | SC-82AB 4 LEAD 2.0x1.25x0.95 mm, max with leads is 2.2x2.4x1.1mm
NCP563SQ30T1G | Y | Active | 80 mA, 3.0 V CMOS Low Dropout Regulator | Single | Positive | 3 | 0.08 | 6 | 0.2 |  |  |  | SC-82AB 4 LEAD 2.0x1.25x0.95 mm, max with leads is 2.2x2.4x1.1mm
NCP563SQ33T1 | N | Active | 80 mA, 3.3 V CMOS Low Dropout Regulator | Single | Positive | 3.3 | 0.08 | 6 | 0.19 |  |  |  | SC-82AB 4 LEAD 2.0x1.25x0.95 mm, max with leads is 2.2x2.4x1.1mm
NCP563SQ33T1G | Y | Active | 80 mA, 3.3 V CMOS Low Dropout Regulator | Single | Positive | 3.3 | 0.08 | 6 | 0.19 |  |  |  | SC-82AB 4 LEAD 2.0x1.25x0.95 mm, max with leads is 2.2x2.4x1.1mm
NCP563SQ50T1G | Y | Active | 80 mA, 5.0 V CMOS Low Dropout Regulator | Single | Positive | 5 | 0.08 | 6 | 0.14 |  |  |  | SC-82AB 4 LEAD 2.0x1.25x0.95 mm, max with leads is 2.2x2.4x1.1mm
NCP565D2T12G | Y | Active | 1.5 A Ultra-Low Voltage Fast Transient Response Low Dropout Regulator | Single | Positive | 1.2 | 1.5 | 9 | 0.9 |  |  |  | 3 LEAD D2PAK
NCP565D2T12R4G | Y | Active | 1.5 A Ultra-Low Voltage Fast Transient Response Low Dropout Regulator | Single | Positive | 1.2 | 1.5 | 9 | 0.9 |  |  |  | 3 LEAD D2PAK
NCP565D2T33G | Y | Active | 1.5 A Ultra-Low Voltage Fast Transient Response Low Dropout Regulator | Single | Positive | 3.3 | 1.5 | 9 | 0.9 |  |  |  | 3 LEAD D2PAK
NCP565D2T33R4G | Y | Active | 1.5 A Ultra-Low Voltage Fast Transient Response Low Dropout Regulator | Single | Positive | 3.3 | 1.5 | 9 | 0.9 |  |  |  | 3 LEAD D2PAK
NCP565D2TG | Y | Active | 1.5 A Ultra-Low Voltage Fast Transient Response Low Dropout Regulator | Single | Positive | Adjustable | 1.5 | 9 | 0.9 |  |  |  | 5 LEAD D2PAK
NCP565D2TR4G | Y | Active | 1.5 A Ultra-Low Voltage Fast Transient Response Low Dropout Regulator | Single | Positive | Adjustable | 1.5 | 9 | 0.9 |  |  |  | 5 LEAD D2PAK
NCP565MN12T2G | Y | Active | 1.5 A Ultra-Low Voltage Fast Transient Response Low Dropout Regulator | Single | Positive | 1.2 | 1.5 | 9 | 0.9 |  |  |  | DFN6, 3x3.3x0.9mm, 0.95mm Pitch
NCP565MN15T2G | Y | Active | 1.5 A Ultra-Low Voltage Fast Transient Response Low Dropout Regulator | Single | Positive | 1.5 | 1.5 | 9 | 0.9 |  |  |  | DFN6, 3x3.3x0.9mm, 0.95mm Pitch
NCP565MN28T2G | Y | Active | 1.5 A Ultra-Low Voltage Fast Transient Response Low Dropout Regulator | Single | Positive | 2.8 | 1.5 | 9 | 0.9 |  |  |  | DFN6, 3x3.3x0.9mm, 0.95mm Pitch
NCP565MN30T2G | Y | Active | 1.5 A Ultra-Low Voltage Fast Transient Response Low Dropout Regulator | Single | Positive | 3 | 1.5 | 9 | 0.9 |  |  |  | DFN6, 3x3.3x0.9mm, 0.95mm Pitch
NCP565MN33T2G | Y | Active | 1.5 A Ultra-Low Voltage Fast Transient Response Low Dropout Regulator | Single | Positive | 3.3 | 1.5 | 9 | 0.9 |  |  |  | DFN6, 3x3.3x0.9mm, 0.95mm Pitch
NCP565MNADJT2G | Y | Active | 1.5 A Ultra-Low Voltage Fast Transient Response Low Dropout Regulator | Single | Positive | Adjustable | 1.5 | 9 | 0.9 |  |  |  | DFN6, 3x3.3x0.9mm, 0.95mm Pitch
NCP565ST12T3G | Y | Active | 1.5 A Ultra-Low Voltage Fast Transient Response Low Dropout Regulator | Single | Positive | 1.2 | 1.5 | 9 | 0.9 |  |  |  | SOT-223 (TO-261) 4 LEAD
NCP5661DT12RKG | Y | Active | Ultra-Fast 1 A Low Dropout Linear Regulator | Single | Positive | 1.2 | 1 | 9 | 1 |  |  |  | DPAK 5 Center Lead Crop
NCP5661DT33RKG | Y | Active | Ultra-Fast 1 A Low Dropout Linear Regulator | Single | Positive | 3.3 | 1 | 9 | 1 |  |  |  | DPAK 5 Center Lead Crop
NCP5661DTADJRKG | Y | Active | Ultra-Fast 1 A Low Dropout Linear Regulator | Single | Positive | Adjustable | 1 | 9 | 1 |  |  |  | DPAK 5 Center Lead Crop
NCP5661MN12T2G | Y | Active | Ultra-Fast 1 A Low Dropout Linear Regulator | Single | Positive | 1.2 | 1 | 9 | 1 |  |  |  | DFN6, 3x3.3x0.9mm, 0.95mm Pitch
NCP5661MN15T2G | Y | Active | Ultra-Fast 1 A Low Dropout Linear Regulator | Single | Positive | 1.5 | 1 | 9 | 1 |  |  |  | DFN6, 3x3.3x0.9mm, 0.95mm Pitch
NCP5661MN18T2G | Y | Active | Ultra-Fast 1 A Low Dropout Linear Regulator | Single | Positive | 1.8 | 1 | 9 | 1 |  |  |  | DFN6, 3x3.3x0.9mm, 0.95mm Pitch
NCP5661MN25T2G | Y | Active | Ultra-Fast 1 A Low Dropout Linear Regulator | Single | Positive | 2.5 | 1 | 9 | 1 |  |  |  | DFN6, 3x3.3x0.9mm, 0.95mm Pitch
NCP5661MN28T2G | Y | Active | Ultra-Fast 1 A Low Dropout Linear Regulator | Single | Positive | 2.8 | 1 | 9 | 1 |  |  |  | DFN6, 3x3.3x0.9mm, 0.95mm Pitch
NCP5661MN30T2G | Y | Active | Ultra-Fast 1 A Low Dropout Linear Regulator | Single | Positive | 3 | 1 | 9 | 1 |  |  |  | DFN6, 3x3.3x0.9mm, 0.95mm Pitch
NCP5661MN33T2G | Y | Active | Ultra-Fast 1 A Low Dropout Linear Regulator | Single | Positive | 3.3 | 1 | 9 | 1 |  |  |  | DFN6, 3x3.3x0.9mm, 0.95mm Pitch
NCP5661MNADJT2G | Y | Active | Ultra-Fast 1 A Low Dropout Linear Regulator | Single | Positive | Adjustable | 1 | 9 | 1 |  |  |  | DFN6, 3x3.3x0.9mm, 0.95mm Pitch
NCP5662DS12R4G | Y | Active | Ultra-Fast 2 A Low Dropout Linear Regulator | Single | Positive | 1.2 | 2 | 9 | 1 |  |  |  | 5 LEAD D2PAK
NCP5662DS15R4G | Y | Active | Ultra-Fast 2 A Low Dropout Linear Regulator | Single | Positive | 1.5 | 2 | 9 | 1 |  |  |  | 5 LEAD D2PAK
NCP5662DS18R4G | Y | Active | Ultra-Fast 2 A Low Dropout Linear Regulator | Single | Positive | 1.8 | 2 | 9 | 1 |  |  |  | 5 LEAD D2PAK
NCP5662DS25R4G | Y | Active | Ultra-Fast 2 A Low Dropout Linear Regulator | Single | Positive | 2.5 | 2 | 9 | 1 |  |  |  | 5 LEAD D2PAK
NCP5662DS28R4G | Y | Active | Ultra-Fast 2 A Low Dropout Linear Regulator | Single | Positive | 2.8 | 2 | 9 | 1 |  |  |  | 5 LEAD D2PAK
NCP5662DS30R4G | Y | Active | Ultra-Fast 2 A Low Dropout Linear Regulator | Single | Positive | 3 | 2 | 9 | 1 |  |  |  | 5 LEAD D2PAK
NCP5662DS33R4G | Y | Active | Ultra-Fast 2 A Low Dropout Linear Regulator | Single | Positive | 3.3 | 2 | 9 | 1 |  |  |  | 5 LEAD D2PAK
NCP5662DSADJR4G | Y | Active | Ultra-Fast 2 A Low Dropout Linear Regulator | Single | Positive | Adjustable | 2 | 9 | 1 |  |  |  | 5 LEAD D2PAK
NCP5662MN15R2G | Y | Active | Ultra-Fast 2 A Low Dropout Linear Regulator | Single | Positive | 1.5 | 2 | 9 | 1 |  |  |  | 8 PIN DFN, 4x4
NCP5662MN33R2G | Y | Active | Ultra-Fast 2 A Low Dropout Linear Regulator | Single | Positive | 3.3 | 2 | 9 | 1 |  |  |  | 8 PIN DFN, 4x4
NCP5662MNADJR2G | Y | Active | Ultra-Fast 2 A Low Dropout Linear Regulator | Single | Positive | Adjustable | 2 | 9 | 1 |  |  |  | 8 PIN DFN, 4x4
NCP5663DS15R4G | Y | Active | 3 A, 1.5 V Fast Response LDO Regulator with Enable | Single | Positive | 1.5 | 3 | 9 | 1 |  |  |  | 5 LEAD D2PAK
NCP5663DS18G | Y | Active | 3 A, 1.8 V Fast Response LDO Regulator with Enable | Single | Positive | 1.8 | 3 | 9 | 1 |  |  |  | 5 LEAD D2PAK
NCP5663DS18R4G | Y | Active | 3 A, 1.8 V Fast Response LDO Regulator with Enable | Single | Positive | 1.8 | 3 | 9 | 1 |  |  |  | 5 LEAD D2PAK
NCP5663DSADJR4G | Y | Active | 3 A, Adjustable Fast Response LDO Regulator with Enable | Single | Positive | Adjustable | 3 | 9 | 1 |  |  |  | 5 LEAD D2PAK
NCP5666DS25R4G | Y | Active | 3.0 A, LDO Linear Regulator with Enable | Single | Positive | 2.5 | 3 | 9 | 1 | 1.8 |  | 57 | 5 LEAD D2PAK
NCP5666DS50R4G | Y | Active | 3.0 A, LDO Linear Regulator with Enable | Single | Positive | 5 | 3 | 9 | 1 | 2.4 |  | 105 | 5 LEAD D2PAK
NCP5667DS50R4G | Y | Active | 3.0 A, LDO Linear Regulator | Single | Positive | 5 | 3 | 9 | 1 | 2.4 |  | 105 | 3 LEAD D2PAK
NCP566ST12T3G | Y | Active | 1.5 A Low Dropout Linear Regulator | Single | Positive | 1.2 | 1.5 | 9 | 0.9 |  |  |  | SOT-223 (TO-261) 4 LEAD
NCP566ST18T3G | Y | Active | 1.5 A Low Dropout Linear Regulator | Single | Positive | 1.8 | 1.5 | 9 | 0.9 |  |  |  | SOT-223 (TO-261) 4 LEAD
NCP566ST25T3G | Y | Active | 1.5 A Low Dropout Linear Regulator | Single | Positive | 2.5 | 1.5 | 9 | 0.9 |  |  |  | SOT-223 (TO-261) 4 LEAD
NCP582DSQ15T1G | Y | Active | 150 mA, 1.5 V, Low Noise LDO with Enable | Single | Positive | 1.5 | 0.15 | 6.5 | 0.38 |  |  |  | SC-82AB 4 LEAD 2.0x1.25x0.95 mm, max with leads is 2.2x2.4x1.1mm
NCP582DSQ18T1G | Y | Active | 150 mA, 1.8 V, Low Noise LDO with Enable | Single | Positive | 1.8 | 0.15 | 6.5 | 0.32 |  |  |  | SC-82AB 4 LEAD 2.0x1.25x0.95 mm, max with leads is 2.2x2.4x1.1mm
NCP582DSQ25T1G | Y | Active | 150 mA, 2.5 V, Low Noise LDO with Enable | Single | Positive | 2.5 | 0.15 | 6.5 | 0.28 |  |  |  | SC-82AB 4 LEAD 2.0x1.25x0.95 mm, max with leads is 2.2x2.4x1.1mm
NCP582DSQ28T1G | Y | Active | 150 mA, 2.8 V, Low Noise LDO with Enable | Single | Positive | 2.8 | 0.15 | 6.5 | 0.22 |  |  |  | SC-82AB 4 LEAD 2.0x1.25x0.95 mm, max with leads is 2.2x2.4x1.1mm
NCP582DSQ30T1G | Y | Active | 150 mA, 3.0 V, Low Noise LDO with Enable | Single | Positive | 3 | 0.15 | 6.5 | 0.22 |  |  |  | SC-82AB 4 LEAD 2.0x1.25x0.95 mm, max with leads is 2.2x2.4x1.1mm
NCP582DSQ33T1G | Y | Active | 150 mA, 3.3 V, Low Noise LDO with Enable | Single | Positive | 3.3 | 0.15 | 6.5 | 0.22 |  |  |  | SC-82AB 4 LEAD 2.0x1.25x0.95 mm, max with leads is 2.2x2.4x1.1mm
NCP582DXV15T2G | Y | Active | 150 mA, 1.5 V, Low Noise LDO with Enable | Single | Positive | 1.5 | 0.15 | 6.5 | 0.38 |  |  |  | SOT−563, 6 LEAD
NCP582DXV18T2G | Y | Active | 150 mA, 1.8 V, Low Noise LDO with Enable | Single | Positive | 1.8 | 0.15 | 6.5 | 0.32 |  |  |  | SOT−563, 6 LEAD
NCP582DXV25T2G | Y | Active | 150 mA, 2.5 V, Low Noise LDO with Enable | Single | Positive | 2.5 | 0.15 | 6.5 | 0.28 |  |  |  | SOT−563, 6 LEAD
NCP582DXV28T2G | Y | Active | 150 mA, 2.8 V, Low Noise LDO with Enable | Single | Positive | 2.8 | 0.15 | 6.5 | 0.28 |  |  |  | SOT−563, 6 LEAD
NCP582DXV29T2G | Y | Active | 150 mA, 2.9 V, Low Noise LDO with Enable | Single | Positive | 2.9 | 0.15 | 6.5 | 0.28 |  |  |  | SOT−563, 6 LEAD
NCP582DXV30T2G | Y | Active | 150 mA, 3.0 V, Low Noise LDO with Enable | Single | Positive | 3 | 0.15 | 6.5 | 0.28 |  |  |  | SOT−563, 6 LEAD
NCP582DXV33T2G | Y | Active | 150 mA, 3.3 V, Low Noise LDO with Enable | Single | Positive | 3.3 | 0.15 | 6.5 | 0.28 |  |  |  | SOT−563, 6 LEAD
NCP582LSQ15T1G | Y | Active | 150 mA, 1.5 V, Low Noise LDO with Enable | Single | Positive | 1.5 | 0.15 | 6.5 | 0.38 |  |  |  | SC-82AB 4 LEAD 2.0x1.25x0.95 mm, max with leads is 2.2x2.4x1.1mm
NCP582LSQ18T1G | Y | Active | 150 mA, 1.8 V, Low Noise LDO with Enable | Single | Positive | 1.8 | 0.15 | 6.5 | 0.32 |  |  |  | SC-82AB 4 LEAD 2.0x1.25x0.95 mm, max with leads is 2.2x2.4x1.1mm
NCP582LSQ25T1G | Y | Active | 150 mA, 2.5 V, Low Noise LDO with Enable | Single | Positive | 2.5 | 0.15 | 6.5 | 0.28 |  |  |  | SC-82AB 4 LEAD 2.0x1.25x0.95 mm, max with leads is 2.2x2.4x1.1mm
NCP582LSQ28T1G | Y | Active | 150 mA, 2.8 V, Low Noise LDO with Enable | Single | Positive | 2.8 | 0.15 | 6.5 | 0.22 |  |  |  | SC-82AB 4 LEAD 2.0x1.25x0.95 mm, max with leads is 2.2x2.4x1.1mm
NCP582LSQ30T1G | Y | Active | 150 mA, 3.0 V, Low Noise LDO with Enable | Single | Positive | 3 | 0.15 | 6.5 | 0.22 |  |  |  | SC-82AB 4 LEAD 2.0x1.25x0.95 mm, max with leads is 2.2x2.4x1.1mm
NCP582LSQ33T1G | Y | Active | 150 mA, 3.3 V, Low Noise LDO with Enable | Single | Positive | 3.3 | 0.15 | 6.5 | 0.22 |  |  |  | SC-82AB 4 LEAD 2.0x1.25x0.95 mm, max with leads is 2.2x2.4x1.1mm
NCP582LXV15T2G | Y | Active | 150 mA, 1.5 V, Low Noise LDO with Enable | Single | Positive | 1.5 | 0.15 | 6.5 | 0.38 |  |  |  | SOT−563, 6 LEAD
NCP582LXV18T2G | Y | Active | 150 mA, 1.8 V, Low Noise LDO with Enable | Single | Positive | 1.8 | 0.15 | 6.5 | 0.32 |  |  |  | SOT−563, 6 LEAD
NCP582LXV25T2G | Y | Active | 150 mA, 2.5 V, Low Noise LDO with Enable | Single | Positive | 2.5 | 0.15 | 6.5 | 0.28 |  |  |  | SOT−563, 6 LEAD
NCP582LXV28T2G | Y | Active | 150 mA, 2.8 V, Low Noise LDO with Enable | Single | Positive | 2.8 | 0.15 | 6.5 | 0.28 |  |  |  | SOT−563, 6 LEAD
NCP582LXV29T2G | Y | Active | 150 mA, 2.9 V, Low Noise LDO with Enable | Single | Positive | 2.9 | 0.15 | 6.5 | 0.28 |  |  |  | SOT−563, 6 LEAD
NCP582LXV30T2G | Y | Active | 150 mA, 3.0 V, Low Noise LDO with Enable | Single | Positive | 3 | 0.15 | 6.5 | 0.28 |  |  |  | SOT−563, 6 LEAD
NCP582LXV33T2G | Y | Active | 150 mA, 3.3 V, Low Noise LDO with Enable | Single | Positive | 3.3 | 0.15 | 6.5 | 0.28 |  |  |  | SOT−563, 6 LEAD
NCP583SQ15T1G | Y | Active | Ultra-Low Iq 150 mA LDO | Single | Positive | 1.5 | 0.15 | 6.5 | 0.6 |  |  |  | SC-82AB 4 LEAD 2.0x1.25x0.95 mm, max with leads is 2.2x2.4x1.1mm
NCP583SQ18T1G | Y | Active | Ultra-Low Iq 150 mA LDO | Single | Positive | 1.8 | 0.15 | 6.5 | 0.5 |  |  |  | SC-82AB 4 LEAD 2.0x1.25x0.95 mm, max with leads is 2.2x2.4x1.1mm
NCP583SQ25T1G | Y | Active | Ultra-Low Iq 150 mA LDO | Single | Positive | 2.5 | 0.15 | 6.5 | 0.35 |  |  |  | SC-82AB 4 LEAD 2.0x1.25x0.95 mm, max with leads is 2.2x2.4x1.1mm
NCP583SQ28T1G | Y | Active | Ultra-Low Iq 150 mA LDO | Single | Positive | 2.8 | 0.15 | 6.5 | 0.25 |  |  |  | SC-82AB 4 LEAD 2.0x1.25x0.95 mm, max with leads is 2.2x2.4x1.1mm
NCP583SQ30T1G | Y | Active | Ultra-Low Iq 150 mA LDO | Single | Positive | 3 | 0.15 | 6.5 | 0.25 |  |  |  | SC-82AB 4 LEAD 2.0x1.25x0.95 mm, max with leads is 2.2x2.4x1.1mm
NCP583SQ33T1G | Y | Active | Ultra-Low Iq 150 mA LDO | Single | Positive | 3.3 | 0.15 | 6.5 | 0.25 |  |  |  | SC-82AB 4 LEAD 2.0x1.25x0.95 mm, max with leads is 2.2x2.4x1.1mm
NCP583XV15T2G | Y | Active | Ultra-Low Iq 150 mA LDO | Single | Positive | 1.5 | 0.15 | 6.5 | 0.6 |  |  |  | SOT−563, 6 LEAD
NCP583XV18T2G | Y | Active | Ultra-Low Iq 150 mA LDO | Single | Positive | 1.8 | 0.15 | 6.5 | 0.5 |  |  |  | SOT−563, 6 LEAD
NCP583XV25T2G | Y | Active | Ultra-Low Iq 150 mA LDO | Single | Positive | 2.5 | 0.15 | 6.5 | 0.35 |  |  |  | SOT−563, 6 LEAD
NCP583XV26T2G | Y | Active | Ultra-Low Iq 150mA LDO (with enable) | Single | Positive | 2.6 | 0.15 | 6.5 | 0.35 |  |  |  | SOT−563, 6 LEAD
NCP583XV28T2G | Y | Active | Ultra-Low Iq 150 mA LDO | Single | Positive | 2.8 | 0.15 | 6.5 | 0.25 |  |  |  | SOT−563, 6 LEAD
NCP583XV29T2G | Y | Active | Ultra-Low Iq 150 mA LDO | Single | Positive | 2.9 | 0.15 | 6.5 | 0.25 |  |  |  | SOT−563, 6 LEAD
NCP583XV30T2G | Y | Active | Ultra-Low Iq 150 mA LDO | Single | Positive | 3 | 0.15 | 6.5 | 0.25 |  |  |  | SOT−563, 6 LEAD
NCP583XV31T2G | Y | Active | Ultra-Low Iq 150 mA LDO | Single | Positive | 3.1 | 0.15 | 6.5 | 0.25 |  |  |  | SOT−563, 6 LEAD
NCP583XV33T2G | Y | Active | Ultra-Low Iq 150 mA LDO | Single | Positive | 3.3 | 0.15 | 6.5 | 0.25 |  |  |  | SOT−563, 6 LEAD
NCP584HSN09T1G | Y | Active | 200 mA LDO | Single | Positive | 0.9 | 0.2 | 6 | 0.4 |  |  |  | SOT-23 5 LEAD
NCP584HSN12T1G | Y | Active | 200 mA LDO | Single | Positive | 1.2 | 0.2 | 6 | 0.3 |  |  |  | SOT-23 5 LEAD
NCP584HSN15T1G | Y | Active | 200 mA LDO | Single | Positive | 1.5 | 0.2 | 6 | 0.3 |  |  |  | SOT-23 5 LEAD
NCP584HSN18T1G | Y | Active | 200 mA LDO | Single | Positive | 1.8 | 0.2 | 6 | 0.2 |  |  |  | SOT-23 5 LEAD
NCP584HSN25T1G | Y | Active | 200 mA LDO | Single | Positive | 2.5 | 0.2 | 6 | 0.2 |  |  |  | SOT-23 5 LEAD
NCP584HSN26T1G | Y | Active | 200 mA LDO | Single | Positive | 2.6 | 0.2 | 6 | 0.1 |  |  |  | SOT-23 5 LEAD
NCP584HSN28T1G | Y | Active | 200mA ultra-low Iq tri-mode LDO Regulator | Single | Positive | 2.8 | 0.2 | 6 | 0.1 |  |  |  | SOT-23 5 LEAD
NCP584HSN30T1G | Y | Active | 200 mA LDO | Single | Positive | 3 | 0.2 | 6 | 0.1 |  |  |  | SOT-23 5 LEAD
NCP584HSN31T1G | Y | Active | 200 mA LDO | Single | Positive | 3.1 | 0.2 | 6 | 0.1 |  |  |  | SOT-23 5 LEAD
NCP584HSN33T1G | Y | Active | 200 mA LDO | Single | Positive | 3.3 | 0.2 | 6 | 0.1 |  |  |  | SOT-23 5 LEAD
NCP584LSN09T1G | Y | Active | 200 mA LDO | Single | Positive | 0.9 | 0.2 | 6 | 0.4 |  |  |  | SOT-23 5 LEAD
NCP584LSN12T1G | Y | Active | 200 mA LDO | Single | Positive | 1.2 | 0.2 | 6 | 0.3 |  |  |  | SOT-23 5 LEAD
NCP584LSN18T1G | Y | Active | 200 mA LDO | Single | Positive | 1.8 | 0.2 | 6 | 0.2 |  |  |  | SOT-23 5 LEAD
NCP585DSN09T1G | Y | Active | 300 mA Low Iq LDO Regulator | Single | Positive | 0.9 | 0.3 | 6 | 0.55 |  |  |  | SOT-23 5 LEAD
NCP585DSN125T1G | Y | Active | 300 mA Low Iq LDO Regulator | Single | Positive | 1.25 | 0.3 | 6 | 0.48 |  |  |  | SOT-23 5 LEAD
NCP585DSN12T1G | Y | Active | 300 mA Low Iq LDO Regulator | Single | Positive | 1.2 | 0.3 | 6 | 0.48 |  |  |  | SOT-23 5 LEAD
NCP585DSN15T1G | Y | Active | 300 mA Low Iq LDO Regulator | Single | Positive | 1.5 | 0.3 | 6 | 0.4 |  |  |  | SOT-23 5 LEAD
NCP585DSN18T1G | Y | Active | 300 mA Low Iq LDO Regulator | Single | Positive | 1.8 | 0.3 | 6 | 0.31 |  |  |  | SOT-23 5 LEAD
NCP585DSN25T1G | Y | Active | 300 mA Low Iq LDO Regulator | Single | Positive | 2.5 | 0.3 | 6 | 0.31 |  |  |  | SOT-23 5 LEAD
NCP585DSN28T1G | Y | Active | 300 mA Low Iq LDO Regulator | Single | Positive | 2.8 | 0.3 | 6 | 0.31 |  |  |  | SOT-23 5 LEAD
NCP585DSN30T1G | Y | Active | 300 mA Low Iq LDO Regulator | Single | Positive | 3 | 0.3 | 6 | 0.31 |  |  |  | SOT-23 5 LEAD
NCP585DSN33T1G | Y | Active | 300 mA Low Iq LDO Regulator | Single | Positive | 3.3 | 0.3 | 6 | 0.31 |  |  |  | SOT-23 5 LEAD
NCP585HSN09T1G | Y | Active | 300 mA Low Iq LDO Regulator | Single | Positive | 0.9 | 0.3 | 6 | 0.55 |  |  |  | SOT-23 5 LEAD
NCP585HSN10T1G | Y | Active | 300 mA Low Iq LDO Regulator | Single | Positive | 1 | 0.3 | 6 | 0.48 |  |  |  | SOT-23 5 LEAD
NCP585HSN12T1G | Y | Active | 300 mA Low Iq LDO Regulator | Single | Positive | 1.2 | 0.3 | 6 | 0.48 |  |  |  | SOT-23 5 LEAD
NCP585HSN18T1G | Y | Active | 300 mA Low Iq LDO Regulator | Single | Positive | 1.8 | 0.3 | 6 | 0.31 |  |  |  | SOT-23 5 LEAD
NCP585HSN30T1G | Y | Active | 300 mA Low Iq LDO Regulator | Single | Positive | 3 | 0.3 | 6 | 0.31 |  |  |  | SOT-23 5 LEAD
NCP585LSN09T1G | Y | Active | 300 mA Low Iq LDO Regulator | Single | Positive | 0.9 | 0.3 | 6 | 0.55 |  |  |  | SOT-23 5 LEAD
NCP585LSN12T1G | Y | Active | 300 mA Low Iq LDO Regulator | Single | Positive | 1.2 | 0.3 | 6 | 0.48 |  |  |  | SOT-23 5 LEAD
NCP585LSN18T1G | Y | Active | 300 mA Low Iq LDO Regulator | Single | Positive | 1.8 | 0.3 | 6 | 0.31 |  |  |  | SOT-23 5 LEAD
NCP590MN5ATAG | Y | Active | Dual Output, High Accuracy, Low Dropout Regulator | Dual | Positive | 1.2, 1.5 | 0.3 | 6 | 0.165 |  |  |  | DFN8 2.0x2.0x0.9mm, 0.5p
NCP590MN5DTAG | Y | Active | Dual Output, High Accuracy, Low Dropout Regulator | Dual | Positive | 1.2, 1.8 | 0.3 | 6 | 0.165 |  |  |  | DFN8 2.0x2.0x0.9mm, 0.5p
NCP590MNDPTAG | Y | Active | Dual Output, High Accuracy, Low Dropout Regulator | Dual | Positive | 1.8, 2.8 | 0.3 | 6 | 0.165 |  |  |  | DFN8 2.0x2.0x0.9mm, 0.5p
NCP590MNOATAG | Y | Active | Dual Output, High Accuracy, Low Dropout Regulator | Dual | Positive | 1.5, 2.4 | 0.3 | 6 | 0.165 |  |  |  | DFN8 2.0x2.0x0.9mm, 0.5p
NCP590MNPPTAG | Y | Active | Dual Output, High Accuracy, Low Dropout Regulator | Dual | Positive | 2.8, 2.8 | 0.3 | 6 | 0.165 |  |  |  | DFN8 2.0x2.0x0.9mm, 0.5p
NCP590MNVVTAG | Y | Active | Dual Output, High Accuracy, Low Dropout Regulator | Dual | Positive | 3.3,3.3 | 0.3 | 6 | 0.165 |  |  |  | DFN8 2.0x2.0x0.9mm, 0.5p
NCP600MN130R2G | Y | Active | High Performance Low-Power LDO Regulator with Enable | Single | Positive | 1.3 | 0.15 | 6 | 0.175 |  |  |  | 6 Pin DFN, 2 x 2.2, 0.65 Pitch
NCP600SN130T1G | Y | Active | High Performance Low-Power LDO Regulator with Enable | Single | Positive | 1.3 | 0.15 | 6 | 0.175 |  |  |  | TSOP-5 / SOT23-5
NCP600SN150T1G | Y | Active | 150 mA, Low Power, Low Dropout Regulator | Single | Positive | 1.5 | 0.15 | 6 | 0.075 |  |  |  | TSOP-5 / SOT23-5
NCP600SN180T1G | Y | Active | 150 mA, Low Power, Low Dropout Regulator | Single | Positive | 1.8 | 0.15 | 6 | 0.125 |  |  |  | TSOP-5 / SOT23-5
NCP600SN280T1G | Y | Active | 150 mA, Low Power, Low Dropout Regulator | Single | Positive | 2.8 | 0.15 | 6 | 0.075 |  |  |  | TSOP-5 / SOT23-5
NCP600SN300T1G | Y | Active | 150 mA, Low Power, Low Dropout Regulator | Single | Positive | 3 | 0.15 | 6 | 0.075 |  |  |  | TSOP-5 / SOT23-5
NCP600SN330T1G | Y | Active | 150 mA, Low Power, Low Dropout Regulator | Single | Positive | 3.3 | 0.15 | 6 | 0.075 |  |  |  | TSOP-5 / SOT23-5
NCP600SN350T1G | Y | Active | 150 mA, Low Power, Low Dropout Regulator | Single | Positive | 3.5 | 0.15 | 6 | 0.075 |  |  |  | TSOP-5 / SOT23-5
NCP600SN500T1G | Y | Active | 150 mA, Low Power, Low Dropout Regulator | Single | Positive | 5 | 0.15 | 6 | 0.075 |  |  |  | TSOP-5 / SOT23-5
NCP600SNADJT1G | Y | Active | 150 mA, Low Power, Low Dropout Regulator | Single | Positive | Adjustable | 0.15 | 6 | 0.075 |  |  |  | TSOP-5 / SOT23-5
NCP603SN130T1G | Y | Active | 300MA High Performance Low−Power, LDO Regulator with Enable | Single | Positive | 1.3 | 0.3 | 6.5 | 0.375 |  |  |  | TSOP-5 / SOT23-5
NCP603SN150T1G | Y | Active | 300MA High Performance Low−Power, LDO Regulator with Enable | Single | Positive | 1.5 | 0.3 | 6.5 | 0.35 |  |  |  | TSOP-5 / SOT23-5
NCP603SN180T1G | Y | Active | 300MA High Performance Low−Power, LDO Regulator with Enable | Single | Positive | 1.8 | 0.3 | 6.5 | 0.245 |  |  |  | TSOP-5 / SOT23-5
NCP603SN280T1G | Y | Active | 300MA High Performance Low−Power, LDO Regulator with Enable | Single | Positive | 2.8 | 0.3 | 6.5 | 0.157 |  |  |  | TSOP-5 / SOT23-5
NCP603SN300T1G | Y | Active | 300MA High Performance Low−Power, LDO Regulator with Enable | Single | Positive | 3 | 0.3 | 6.5 | 0.157 |  |  |  | TSOP-5 / SOT23-5
NCP603SN330T1G | Y | Active | 300MA High Performance Low−Power, LDO Regulator with Enable | Single | Positive | 3.3 | 0.3 | 6.5 | 0.157 |  |  |  | TSOP-5 / SOT23-5
NCP603SN350T1G | Y | Active | 300MA High Performance Low−Power, LDO Regulator with Enable | Single | Positive | 3.5 | 0.3 | 6.5 | 0.157 |  |  |  | TSOP-5 / SOT23-5
NCP603SN500T1G | Y | Active | 300MA High Performance Low−Power, LDO Regulator with Enable | Single | Positive | 5 | 0.3 | 6.5 | 0.157 |  |  |  | TSOP-5 / SOT23-5
NCP603SNADJT1G | Y | Active | 300MA High Performance Low−Power, LDO Regulator with Enable | Single | Positive | Adjustable | 0.3 | 6.5 | 0.375 |  |  |  | TSOP-5 / SOT23-5
NCP605MN15T2G | Y | Active | 500mA CMOS LDO | Single | Positive | 1.5 | 0.5 | 6 | 0.29 | 0.145 | 62 | 50 | DFN6, 3x3.3x0.9mm, 0.95mm Pitch
NCP605MN18T2G | Y | Active | 500mA CMOS LDO | Single | Positive | 1.8 | 0.5 | 6 | 0.25 | 0.145 | 62 | 50 | DFN6, 3x3.3x0.9mm, 0.95mm Pitch
NCP605MN25T2G | Y | Active | 500mA CMOS LDO | Single | Positive | 2.5 | 0.5 | 6 | 0.2 | 0.145 | 62 | 50 | DFN6, 3x3.3x0.9mm, 0.95mm Pitch
NCP605MN28T2G | Y | Active | 500mA CMOS LDO | Single | Positive | 2.8 | 0.5 | 6 | 0.19 | 0.145 | 62 | 50 | DFN6, 3x3.3x0.9mm, 0.95mm Pitch
NCP605MN30T2G | Y | Active | 500mA CMOS LDO | Single | Positive | 3 | 0.5 | 6 | 0.18 | 0.145 | 62 | 50 | DFN6, 3x3.3x0.9mm, 0.95mm Pitch
NCP605MN33T2G | Y | Active | 500mA CMOS LDO | Single | Positive | 3.3 | 0.5 | 6 | 0.17 | 0.145 | 62 | 50 | DFN6, 3x3.3x0.9mm, 0.95mm Pitch
NCP605MN50T2G | Y | Active | 500mA CMOS LDO | Single | Positive | 5 | 0.5 | 6 | 0.15 | 0.145 | 62 | 50 | DFN6, 3x3.3x0.9mm, 0.95mm Pitch
NCP605MNADJT2G | Y | Active | 500mA CMOS LDO | Single | Positive | Adjustable | 0.5 | 6 | 0.45 | 0.145 | 62 | 50 | DFN6, 3x3.3x0.9mm, 0.95mm Pitch
NCP606MN15T2G | Y | Active | 500mA CMOS LDO | Single | Positive | 1.5 | 0.5 | 6 | 0.29 | 0.145 | 62 | 50 | DFN6, 3x3.3x0.9mm, 0.95mm Pitch
NCP606MN18T2G | Y | Active | 500mA CMOS LDO | Single | Positive | 1.8 | 0.5 | 6 | 0.25 | 0.145 | 62 | 50 | DFN6, 3x3.3x0.9mm, 0.95mm Pitch
NCP606MN25T2G | Y | Active | 500mA CMOS LDO | Single | Positive | 2.5 | 0.5 | 6 | 0.2 | 0.145 | 62 | 50 | DFN6, 3x3.3x0.9mm, 0.95mm Pitch
NCP606MN28T2G | Y | Active | 500mA CMOS LDO | Single | Positive | 2.8 | 0.5 | 6 | 0.19 | 0.145 | 62 | 50 | DFN6, 3x3.3x0.9mm, 0.95mm Pitch
NCP606MN30T2G | Y | Active | 500mA CMOS LDO | Single | Positive | 3 | 0.5 | 6 | 0.18 | 0.145 | 62 | 50 | DFN6, 3x3.3x0.9mm, 0.95mm Pitch
NCP606MN33T2G | Y | Active | 500mA CMOS LDO | Single | Positive | 3.3 | 0.5 | 6 | 0.17 | 0.145 | 62 | 50 | DFN6, 3x3.3x0.9mm, 0.95mm Pitch
NCP606MN50T2G | Y | Active | 500MA ACMOS LDO | Single | Positive | 5 | 0.5 | 6 | 0.15 | 0.145 | 62 | 50 | DFN6, 3x3.3x0.9mm, 0.95mm Pitch
NCP606MNADJT2G | Y | Active | 500mA CMOS LDO | Single | Positive | Adjustable | 0.5 | 6 | 0.45 | 0.145 | 62 | 50 | DFN6, 3x3.3x0.9mm, 0.95mm Pitch
NCP612SQ15T1G | Y | Active | 100 mA, 1.5 V, CMOS Low Dropout Regulator with Enable | Single | Positive | 1.5 | 0.1 | 6 | 0.53 |  |  |  | SC−88A, SOT−353, SC−70 5 LEAD
NCP612SQ18T1G | Y | Active | 100 mA, 1.8 V, CMOS Low Dropout Regulator with Enable | Single | Positive | 1.8 | 0.1 | 6 | 0.42 |  |  |  | SC−88A, SOT−353, SC−70 5 LEAD
NCP612SQ25T1G | Y | Active | 100 mA, 2.5 V, CMOS Low Dropout Regulator with Enable | Single | Positive | 2.5 | 0.1 | 6 | 0.27 |  |  |  | SC−88A, SOT−353, SC−70 5 LEAD
NCP612SQ27T1G | Y | Active | 100 mA, 2.7 V, CMOS Low Dropout Regulator with Enable | Single | Positive | 2.7 | 0.1 | 6 | 0.27 |  |  |  | SC−88A, SOT−353, SC−70 5 LEAD
NCP612SQ28T1G | Y | Active | 100 mA, 2.8 V, CMOS Low Dropout Regulator with Enable | Single | Positive | 2.8 | 0.1 | 6 | 0.25 |  |  |  | SC−88A, SOT−353, SC−70 5 LEAD
NCP612SQ30T1G | Y | Active | 100 mA, 3.0 V, CMOS Low Dropout Regulator with Enable | Single | Positive | 3 | 0.1 | 6 | 0.23 |  |  |  | SC−88A, SOT−353, SC−70 5 LEAD
NCP612SQ31T1G | Y | Active | 100 mA, 3.1 V, CMOS Low Dropout Regulator with Enable | Single | Positive | 3.1 | 0.1 | 6 | 0.21 |  |  |  | SC−88A, SOT−353, SC−70 5 LEAD
NCP612SQ33T1G | Y | Active | 100 mA, 3.3 V, CMOS Low Dropout Regulator with Enable | Single | Positive | 3.3 | 0.1 | 6 | 0.2 |  |  |  | SC−88A, SOT−353, SC−70 5 LEAD
NCP612SQ37T1G | Y | Active | 100 mA, 3.7 V, CMOS Low Dropout Regulator with Enable | Single | Positive | 3.7 | 0.1 | 6 | 0.18 |  |  |  | SC−88A, SOT−353, SC−70 5 LEAD
NCP612SQ50T1G | Y | Active | 100 mA, 5.0 V, CMOS Low Dropout Regulator with Enable | Single | Positive | 5 | 0.1 | 6 | 0.16 |  |  |  | SC−88A, SOT−353, SC−70 5 LEAD
NCP623DM-28R2G | Y | Active | 150 mA, Low Noise, Low Dropout Regulator | Single | Positive | 2.8 | 0.15 | 12 | 0.18 |  |  |  | Micro8™
NCP623DM-30R2G | Y | Active | 150 mA, Low Noise, Low Dropout Regulator | Single | Positive | 3 | 0.15 | 12 | 0.18 |  |  |  | Micro8™
NCP623DM-33R2G | Y | Active | 150 mA, Low Noise, Low Dropout Regulator | Single | Positive | 3.3 | 0.15 | 12 | 0.18 |  |  |  | Micro8™
NCP623DM-40R2 | N | Active | 150 mA, Low Noise, Low Dropout Regulator | Single | Positive | 4 | 0.15 | 12 | 0.18 |  |  |  | Micro8™
NCP623DM-40R2G | Y | Active | 150 mA, Low Noise, Low Dropout Regulator | Single | Positive | 4 | 0.15 | 12 | 0.18 |  |  |  | Micro8™
NCP623DM-50R2G | Y | Active | 150 mA, Low Noise, Low Dropout Regulator | Single | Positive | 5 | 0.15 | 12 | 0.18 |  |  |  | Micro8™
NCP623MN-25R2G | Y | Active | 150 mA, Low Noise, Low Dropout Regulator | Single | Positive | 2.5 | 0.15 | 12 | 0.18 |  |  |  | 6 PIN DFN, 3x3
NCP623MN-28R2G | Y | Active | 150 mA, Low Noise, Low Dropout Regulator | Single | Positive | 2.8 | 0.15 | 12 | 0.18 |  |  |  | 6 PIN DFN, 3x3
NCP623MN-30R2G | Y | Active | 150 mA, Low Noise, Low Dropout Regulator | Single | Positive | 3 | 0.15 | 12 | 0.18 |  |  |  | 6 PIN DFN, 3x3
NCP623MN-33R2 | N | Active | 150 mA, Low Noise, Low Dropout Regulator | Single | Positive | 3.3 | 0.15 | 12 | 0.18 |  |  |  | 6 PIN DFN, 3x3
NCP623MN-33R2G | Y | Active | 150 mA, Low Noise, Low Dropout Regulator | Single | Positive | 3.3 | 0.15 | 12 | 0.18 |  |  |  | 6 PIN DFN, 3x3
NCP623MN-40R2 | N | Active | 150 mA, Low Noise, Low Dropout Regulator | Single | Positive | 4 | 0.15 | 12 | 0.18 |  |  |  | 6 PIN DFN, 3x3
NCP623MN-40R2G | Y | Active | 150 mA, Low Noise, Low Dropout Regulator | Single | Positive | 4 | 0.15 | 12 | 0.18 |  |  |  | 6 PIN DFN, 3x3
NCP623MN-50R2G | Y | Active | 150 mA, Low Noise, Low Dropout Regulator | Single | Positive | 5 | 0.15 | 12 | 0.18 |  |  |  | 6 PIN DFN, 3x3
NCP629FC15T2G | Y | Active | Hi Performance CMOS LDO with Enable in Chip Scale Package | Single | Positive | 1.5 | 0.15 | 6 | 0.15 | 0.135 | 62 | 50 | 5 Pin Flip-Chip 1.028x1.190
NCP629FC18T2G | Y | Active | Hi Performance CMOS LDO with Enable in Chip Scale Package | Single | Positive | 1.8 | 0.15 | 6 | 0.125 | 0.14 | 62 | 50 | 5 Pin Flip-Chip 1.028x1.190
NCP629FC28T2G | Y | Active | Hi Performance CMOS LDO with Enable in Chip Scale Package | Single | Positive | 2.8 | 0.15 | 6 | 0.075 | 0.14 | 62 | 50 | 5 Pin Flip-Chip 1.028x1.190
NCP629FC30T2G | Y | Active | Hi Performance CMOS LDO with Enable in Chip Scale Package | Single | Positive | 3 | 0.15 | 6 | 0.075 | 0.14 | 62 | 50 | 5 Pin Flip-Chip 1.028x1.190
NCP629FC33T2G | Y | Active | Hi Performance CMOS LDO with Enable in Chip Scale Package | Single | Positive | 3.3 | 0.15 | 6 | 0.075 | 0.145 | 62 | 50 | 5 Pin Flip-Chip 1.028x1.190
NCP629FC35T2G | Y | Active | Hi Performance CMOS LDO with Enable in Chip Scale Package | Single | Positive | 3.5 | 0.15 | 6 | 0.075 | 0.145 | 62 | 50 | 5 Pin Flip-Chip 1.028x1.190
NCP629FC50T2G | Y | Active | Hi Performance CMOS LDO with Enable in Chip Scale Package | Single | Positive | 5 | 0.15 | 6 | 0.075 | 0.145 | 62 | 50 | 5 Pin Flip-Chip 1.028x1.190
NCP630AD2TG | Y | Active | 3 A, Adjustable, Low Dropout Voltage Regulator | Single | Positive | Adjustable | 3 | 12 | 1.25 |  |  |  | 5 LEAD D2PAK
NCP630AD2TR4G | Y | Active | 3 A, Adjustable, Low Dropout Voltage Regulator | Single | Positive | Adjustable | 3 | 12 | 1.25 |  |  |  | 5 LEAD D2PAK
NCP630GD2TG | Y | Active | 3 A, 3.47 V, Low Dropout Voltage Regulator | Single | Positive | 3.47 | 3 | 12 | 1.25 |  |  |  | 5 LEAD D2PAK
NCP630GD2TR4 | N | Active | 3 A, 3.47 V, Low Dropout Voltage Regulator | Single | Positive | 3.47 | 3 | 12 | 1.25 |  |  |  | 5 LEAD D2PAK
NCP630GD2TR4G | Y | Active | 3 A, 3.47 V, Low Dropout Voltage Regulator | Single | Positive | 3.47 | 3 | 12 | 1.25 |  |  |  | 5 LEAD D2PAK
NCP631GD2T | N | Active | 3 A LDO with Soft Start | Single | Positive | 3.47 | 3 | 9 | 0.75 |  |  |  | 5 LEAD D2PAK
NCP631GD2TG | Y | Active | 3 A LDO with Soft Start | Single | Positive | 3.47 | 3 | 9 | 0.75 |  |  |  | 5 LEAD D2PAK
NCP631GD2TR4G | Y | Active | 3 A LDO with Soft Start | Single | Positive | 3.47 | 3 | 9 | 0.75 |  |  |  | 5 LEAD D2PAK
NCP662SQ15T1 | N | Active | 100 mA, 1.5 V, CMOS Low Iq Low Dropout Voltage Regulator w/ Enable | Single | Positive | 1.5 | 0.1 | 6 | 0.68 |  |  |  | SC-82AB 4 LEAD 2.0x1.25x0.95 mm, max with leads is 2.2x2.4x1.1mm
NCP662SQ15T1G | Y | Active | 100 mA, 1.5 V, CMOS Low Iq Low Dropout Voltage Regulator w/ Enable | Single | Positive | 1.5 | 0.1 | 6 | 0.68 |  |  |  | SC-82AB 4 LEAD 2.0x1.25x0.95 mm, max with leads is 2.2x2.4x1.1mm
NCP662SQ18T1G | Y | Active | 100 mA, 1.8 V, CMOS Low Iq Low Dropout Voltage Regulator w/ Enable | Single | Positive | 1.8 | 0.1 | 6 | 0.5 |  |  |  | SC-82AB 4 LEAD 2.0x1.25x0.95 mm, max with leads is 2.2x2.4x1.1mm
NCP662SQ25T1 | N | Active | 100 mA, 2.5 V, CMOS Low Iq Low Dropout Voltage Regulator w/ Enable | Single | Positive | 2.5 | 0.1 | 6 | 0.3 |  |  |  | SC-82AB 4 LEAD 2.0x1.25x0.95 mm, max with leads is 2.2x2.4x1.1mm
NCP662SQ25T1G | Y | Active | 100 mA, 2.5 V, CMOS Low Iq Low Dropout Voltage Regulator w/ Enable | Single | Positive | 2.5 | 0.1 | 6 | 0.3 |  |  |  | SC-82AB 4 LEAD 2.0x1.25x0.95 mm, max with leads is 2.2x2.4x1.1mm
NCP662SQ27T1 | N | Active | 100 mA, 2.7 V, CMOS Low Iq Low Dropout Voltage Regulator w/ Enable | Single | Positive | 2.7 | 0.1 | 6 | 0.28 |  |  |  | SC-82AB 4 LEAD 2.0x1.25x0.95 mm, max with leads is 2.2x2.4x1.1mm
NCP662SQ27T1G | Y | Active | 100 mA, 2.7 V, CMOS Low Iq Low Dropout Voltage Regulator w/ Enable | Single | Positive | 2.7 | 0.1 | 6 | 0.28 |  |  |  | SC-82AB 4 LEAD 2.0x1.25x0.95 mm, max with leads is 2.2x2.4x1.1mm
NCP662SQ28T1 | N | Active | 100 mA, 2.8 V, CMOS Low Iq Low Dropout Voltage Regulator w/ Enable | Single | Positive | 2.8 | 0.1 | 6 | 0.28 |  |  |  | SC-82AB 4 LEAD 2.0x1.25x0.95 mm, max with leads is 2.2x2.4x1.1mm
NCP662SQ28T1G | Y | Active | 100 mA, 2.8 V, CMOS Low Iq Low Dropout Voltage Regulator w/ Enable | Single | Positive | 2.8 | 0.1 | 6 | 0.28 |  |  |  | SC-82AB 4 LEAD 2.0x1.25x0.95 mm, max with leads is 2.2x2.4x1.1mm
NCP662SQ30T1 | N | Active | 100 mA, 3.0 V, CMOS Low Iq Low Dropout Voltage Regulator w/ Enable | Single | Positive | 3 | 0.1 | 6 | 0.25 |  |  |  | SC-82AB 4 LEAD 2.0x1.25x0.95 mm, max with leads is 2.2x2.4x1.1mm
NCP662SQ30T1G | Y | Active | 100 mA, 3.0 V, CMOS Low Iq Low Dropout Voltage Regulator w/ Enable | Single | Positive | 3 | 0.1 | 6 | 0.25 |  |  |  | SC-82AB 4 LEAD 2.0x1.25x0.95 mm, max with leads is 2.2x2.4x1.1mm
NCP662SQ33T1 | N | Active | 100 mA, 3.3 V, CMOS Low Iq Low Dropout Voltage Regulator w/ Enable | Single | Positive | 3.3 | 0.1 | 6 | 0.23 |  |  |  | SC-82AB 4 LEAD 2.0x1.25x0.95 mm, max with leads is 2.2x2.4x1.1mm
NCP662SQ33T1G | Y | Active | 100 mA, 3.3 V, CMOS Low Iq Low Dropout Voltage Regulator w/ Enable | Single | Positive | 3.3 | 0.1 | 6 | 0.23 |  |  |  | SC-82AB 4 LEAD 2.0x1.25x0.95 mm, max with leads is 2.2x2.4x1.1mm
NCP662SQ50T1 | N | Active | 100 mA, 5.0 V, CMOS Low Iq Low Dropout Voltage Regulator w/ Enable | Single | Positive | 5 | 0.1 | 6 | 0.17 |  |  |  | SC-82AB 4 LEAD 2.0x1.25x0.95 mm, max with leads is 2.2x2.4x1.1mm
NCP662SQ50T1G | Y | Active | 100 mA, 5.0 V, CMOS Low Iq Low Dropout Voltage Regulator w/ Enable | Single | Positive | 5 | 0.1 | 6 | 0.17 |  |  |  | SC-82AB 4 LEAD 2.0x1.25x0.95 mm, max with leads is 2.2x2.4x1.1mm
NCP663SQ15T1 | N | Active | 100 mA, 1.5 V, CMOS Low Iq Low Dropout Voltage Regulator | Single | Positive | 1.5 | 0.1 | 6 | 0.68 |  |  |  | SC-82AB 4 LEAD 2.0x1.25x0.95 mm, max with leads is 2.2x2.4x1.1mm
NCP663SQ15T1G | Y | Active | 100 mA, 1.5 V, CMOS Low Iq Low Dropout Voltage Regulator | Single | Positive | 1.5 | 0.1 | 6 | 0.68 |  |  |  | SC-82AB 4 LEAD 2.0x1.25x0.95 mm, max with leads is 2.2x2.4x1.1mm
NCP663SQ18T1 | N | Active | 100 mA, 1.8 V, CMOS Low Iq Low Dropout Voltage Regulator | Single | Positive | 1.8 | 0.1 | 6 | 0.5 |  |  |  | SC-82AB 4 LEAD 2.0x1.25x0.95 mm, max with leads is 2.2x2.4x1.1mm
NCP663SQ18T1G | Y | Active | 100 mA, 1.8 V, CMOS Low Iq Low Dropout Voltage Regulator | Single | Positive | 1.8 | 0.1 | 6 | 0.5 |  |  |  | SC-82AB 4 LEAD 2.0x1.25x0.95 mm, max with leads is 2.2x2.4x1.1mm
NCP663SQ25T1 | N | Active | 100 mA, 2.5 V, CMOS Low Iq Low Dropout Voltage Regulator | Single | Positive | 2.5 | 0.1 | 6 | 0.3 |  |  |  | SC-82AB 4 LEAD 2.0x1.25x0.95 mm, max with leads is 2.2x2.4x1.1mm
NCP663SQ25T1G | Y | Active | 100 mA, 2.5 V, CMOS Low Iq Low Dropout Voltage Regulator | Single | Positive | 2.5 | 0.1 | 6 | 0.3 |  |  |  | SC-82AB 4 LEAD 2.0x1.25x0.95 mm, max with leads is 2.2x2.4x1.1mm
NCP663SQ27T1 | N | Active | 100 mA, 2.7 V, CMOS Low Iq Low Dropout Voltage Regulator | Single | Positive | 2.7 | 0.1 | 6 | 0.28 |  |  |  | SC-82AB 4 LEAD 2.0x1.25x0.95 mm, max with leads is 2.2x2.4x1.1mm
NCP663SQ27T1G | Y | Active | 100 mA, 2.7 V, CMOS Low Iq Low Dropout Voltage Regulator | Single | Positive | 2.7 | 0.1 | 6 | 0.28 |  |  |  | SC-82AB 4 LEAD 2.0x1.25x0.95 mm, max with leads is 2.2x2.4x1.1mm
NCP663SQ28T1 | N | Active | 100 mA, 2.8 V, CMOS Low Iq Low Dropout Voltage Regulator | Single | Positive | 2.8 | 0.1 | 6 | 0.28 |  |  |  | SC-82AB 4 LEAD 2.0x1.25x0.95 mm, max with leads is 2.2x2.4x1.1mm
NCP663SQ28T1G | Y | Active | 100 mA, 2.8 V, CMOS Low Iq Low Dropout Voltage Regulator | Single | Positive | 2.8 | 0.1 | 6 | 0.28 |  |  |  | SC-82AB 4 LEAD 2.0x1.25x0.95 mm, max with leads is 2.2x2.4x1.1mm
NCP663SQ30T1 | N | Active | 100 mA, 3.0 V, CMOS Low Iq Low Dropout Voltage Regulator | Single | Positive | 3 | 0.1 | 6 | 0.25 |  |  |  | SC-82AB 4 LEAD 2.0x1.25x0.95 mm, max with leads is 2.2x2.4x1.1mm
NCP663SQ30T1G | Y | Active | 100 mA, 3.0 V, CMOS Low Iq Low Dropout Voltage Regulator | Single | Positive | 3 | 0.1 | 6 | 0.25 |  |  |  | SC-82AB 4 LEAD 2.0x1.25x0.95 mm, max with leads is 2.2x2.4x1.1mm
NCP663SQ33T1 | N | Active | 100 mA, 3.3 V, CMOS Low Iq Low Dropout Voltage Regulator | Single | Positive | 3.3 | 0.1 | 6 | 0.23 |  |  |  | SC-82AB 4 LEAD 2.0x1.25x0.95 mm, max with leads is 2.2x2.4x1.1mm
NCP663SQ33T1G | Y | Active | 100 mA, 3.3 V, CMOS Low Iq Low Dropout Voltage Regulator | Single | Positive | 3.3 | 0.1 | 6 | 0.23 |  |  |  | SC-82AB 4 LEAD 2.0x1.25x0.95 mm, max with leads is 2.2x2.4x1.1mm
NCP663SQ50T1 | N | Active | 100 mA, 5.0 V, CMOS Low Iq Low Dropout Voltage Regulator | Single | Positive | 5 | 0.1 | 6 | 0.17 |  |  |  | SC-82AB 4 LEAD 2.0x1.25x0.95 mm, max with leads is 2.2x2.4x1.1mm
NCP663SQ50T1G | Y | Active | 100 mA, 5.0 V, CMOS Low Iq Low Dropout Voltage Regulator | Single | Positive | 5 | 0.1 | 6 | 0.17 |  |  |  | SC-82AB 4 LEAD 2.0x1.25x0.95 mm, max with leads is 2.2x2.4x1.1mm
NCP698SQ13T1G | Y | Active | 150 mA CMOS Ultra Low Iq and IGND LDO Regulator with Enable | Single | Positive | 1.3 | 0.15 | 6 | 1.03 | 0.0025 |  | 100 | SC-82AB 4 LEAD 2.0x1.25x0.95 mm, max with leads is 2.2x2.4x1.1mm
NCP698SQ15T1G | Y | Active | 150 mA CMOS Ultra Low Iq and IGND LDO Regulator with Enable | Single | Positive | 1.5 | 0.15 | 6 | 0.87 | 0.0025 |  | 100 | SC-82AB 4 LEAD 2.0x1.25x0.95 mm, max with leads is 2.2x2.4x1.1mm
NCP698SQ18T1G | Y | Active | 150 mA CMOS Ultra Low Iq and IGND LDO Regulator with Enable | Single | Positive | 1.8 | 0.15 | 6 | 0.7 | 0.0025 |  | 100 | SC-82AB 4 LEAD 2.0x1.25x0.95 mm, max with leads is 2.2x2.4x1.1mm
NCP698SQ25T1G | Y | Active | 150 mA CMOS Ultra Low Iq and IGND LDO Regulator with Enable | Single | Positive | 2.5 | 0.15 | 6 | 0.52 | 0.0025 |  | 100 | SC-82AB 4 LEAD 2.0x1.25x0.95 mm, max with leads is 2.2x2.4x1.1mm
NCP698SQ28T1G | Y | Active | 150 mA CMOS Ultra Low Iq and IGND LDO Regulator with Enable | Single | Positive | 2.8 | 0.15 | 6 | 0.42 | 0.0025 |  | 100 | SC-82AB 4 LEAD 2.0x1.25x0.95 mm, max with leads is 2.2x2.4x1.1mm
NCP698SQ30T1G | Y | Active | 150 mA CMOS Ultra Low Iq and IGND LDO Regulator with Enable | Single | Positive | 3 | 0.15 | 6 | 0.37 | 0.0025 |  | 100 | SC-82AB 4 LEAD 2.0x1.25x0.95 mm, max with leads is 2.2x2.4x1.1mm
NCP698SQ33T1G | Y | Active | 150 mA CMOS Ultra Low Iq and IGND LDO Regulator with Enable | Single | Positive | 3.3 | 0.15 | 6 | 0.36 | 0.0025 |  | 100 | SC-82AB 4 LEAD 2.0x1.25x0.95 mm, max with leads is 2.2x2.4x1.1mm
NCP698SQ35T1G | Y | Active | 150 mA CMOS Ultra Low Iq and IGND LDO Regulator with Enable | Single | Positive | 3.5 | 0.15 | 6 | 0.36 | 0.0025 |  | 100 | SC-82AB 4 LEAD 2.0x1.25x0.95 mm, max with leads is 2.2x2.4x1.1mm
NCP698SQ50T1G | Y | Active | 150 mA CMOS Ultra Low Iq and IGND LDO Regulator with Enable | Single | Positive | 5 | 0.15 | 6 | 0.28 | 0.0025 |  | 100 | SC-82AB 4 LEAD 2.0x1.25x0.95 mm, max with leads is 2.2x2.4x1.1mm
NCP699SN13T1G | Y | Active | 150 mA CMOS Low Iq LDO with Enable | Single | Positive | 1.3 | 0.15 | 6 | 0.8 |  |  |  | TSOP-5 / SOT23-5
NCP699SN14T1G | Y | Active | 150 mA CMOS Low Iq LDO with Enable | Single | Positive | 1.4 | 0.15 | 6 | 0.75 |  |  |  | TSOP-5 / SOT23-5
NCP699SN15T1G | Y | Active | 150 mA CMOS Low Iq Voltage Regulator | Single | Positive | 1.5 | 0.15 | 6 | 0.64 |  |  |  | TSOP-5 / SOT23-5
NCP699SN18T1G | Y | Active | 150 mA CMOS Low Iq Voltage Regulator | Single | Positive | 1.8 | 0.15 | 6 | 0.57 |  |  |  | TSOP-5 / SOT23-5
NCP699SN25T1G | Y | Active | 150 mA CMOS Low Iq Voltage Regulator | Single | Positive | 2.5 | 0.15 | 6 | 0.4 |  |  |  | TSOP-5 / SOT23-5
NCP699SN28T1G | Y | Active | 150 mA CMOS Low Iq Voltage Regulator | Single | Positive | 2.8 | 0.15 | 6 | 0.36 |  |  |  | TSOP-5 / SOT23-5
NCP699SN30T1G | Y | Active | 150 mA CMOS Low Iq Voltage Regulator | Single | Positive | 3 | 0.15 | 6 | 0.34 |  |  |  | TSOP-5 / SOT23-5
NCP699SN31T1G | Y | Active | 150 mA CMOS Low Iq LDO with Enable | Single | Positive | 3.1 | 0.15 | 6 | 0.33 |  |  |  | TSOP-5 / SOT23-5
NCP699SN33T1G | Y | Active | 150 mA CMOS Low Iq Voltage Regulator | Single | Positive | 3.3 | 0.15 | 6 | 0.32 |  |  |  | TSOP-5 / SOT23-5
NCP699SN34T1G | Y | Active | 150 mA CMOS Low Iq LDO with Enable | Single | Positive | 3.4 | 0.15 | 6 | 0.3 |  |  |  | TSOP-5 / SOT23-5
NCP699SN50T1G | Y | Active | 150 mA CMOS Low Iq Voltage Regulator | Single | Positive | 5 | 0.15 | 6 | 0.24 |  |  |  | TSOP-5 / SOT23-5
NCV1117DT15RKG | Y | Active | 1 A, 1.5 V, Low Dropout Voltage Regulator | Single | Positive | 1.5 | 1 | 20 | 1.2 |  |  |  | DPAK 4 LEAD Single Gauge Surface Mount
NCV1117DT18RK | N | Active | 1 A, 1.8 V, Low Dropout Voltage Regulator | Single | Positive | 1.8 | 1 | 20 | 1.2 |  |  |  | DPAK 4 LEAD Single Gauge Surface Mount
NCV1117DT18RKG | Y | Active | 1 A, 1.8 V, Low Dropout Voltage Regulator | Single | Positive | 1.8 | 1 | 20 | 1.2 |  |  |  | DPAK 4 LEAD Single Gauge Surface Mount
NCV1117DT18T5G | Y | Active | 1 A, 1.8 V, Low Dropout Voltage Regulator | Single | Positive | 1.8 | 1 | 20 | 1.2 |  |  |  | DPAK 4 LEAD Single Gauge Surface Mount
NCV1117DT20RK | N | Active | 1 A, 2.0 V, Low Dropout Voltage Regulator | Single | Positive | 2 | 1 | 20 | 1.2 |  |  |  | DPAK 4 LEAD Single Gauge Surface Mount
NCV1117DT20RKG | Y | Active | 1 A, 2.0 V, Low Dropout Voltage Regulator | Single | Positive | 2 | 1 | 20 | 1.2 |  |  |  | DPAK 4 LEAD Single Gauge Surface Mount
NCV1117DT25RKG | Y | Active | 1 A, 2.5 V, Low Dropout Voltage Regulator | Single | Positive | 2.5 | 1 | 20 | 1.2 |  |  |  | DPAK 4 LEAD Single Gauge Surface Mount
NCV1117DT33T5G | Y | Active | 1 A, 3.3 V, Low Dropout Voltage Regulator | Single | Positive | 3.3 | 1 | 20 | 1.2 |  |  |  | DPAK 4 LEAD Single Gauge Surface Mount
NCV1117DT50RK | N | Active | 1 A, 5.0 V, Low Dropout Voltage Regulator | Single | Positive | 5 | 1 | 20 | 1.2 |  |  |  | DPAK 4 LEAD Single Gauge Surface Mount
NCV1117DT50RKG | Y | Active | 1 A, 5.0 V, Low Dropout Voltage Regulator | Single | Positive | 5 | 1 | 20 | 1.2 |  |  |  | DPAK 4 LEAD Single Gauge Surface Mount
NCV1117DTARK | N | Active | 1 A, Adjustable, Low Dropout Voltage Regulator | Single | Positive | Adjustable | 1 | 20 | 1.2 |  |  |  | DPAK 4 LEAD Single Gauge Surface Mount
NCV1117DTARKG | Y | Active | 1 A, Adjustable, Low Dropout Voltage Regulator | Single | Positive | Adjustable | 1 | 20 | 1.2 |  |  |  | DPAK 4 LEAD Single Gauge Surface Mount
NCV1117ST12T3 | N | Active | 1 A, 12 V, Low Dropout Voltage Regulator | Single | Positive | 1.2 | 1 | 20 | 1.2 |  |  |  | SOT-223 4 LEAD
NCV1117ST12T3G | Y | Active | 1 A, 12 V, Low Dropout Voltage Regulator | Single | Positive | 12 | 1 | 20 | 1.2 |  |  |  | SOT-223 4 LEAD
NCV1117ST15T3G | Y | Active | 1 A, 1.5 V, Low Dropout Voltage Regulator | Single | Positive | 1.5 | 1 | 20 | 1.2 |  |  |  | SOT-223 4 LEAD
NCV1117ST20T3 | N | Active | 1 A, 2.0 V, Low Dropout Voltage Regulator | Single | Positive | 2 | 1 | 20 | 1.2 |  |  |  | SOT-223 4 LEAD
NCV1117ST20T3G | Y | Active | 1 A, 2.0 V, Low Dropout Voltage Regulator | Single | Positive | 2 | 1 | 20 | 1.2 |  |  |  | SOT-223 4 LEAD
NCV1117ST25T3G | Y | Active | 1 A, 2.5 V, Low Dropout Voltage Regulator | Single | Positive | 2.5 | 1 | 20 | 1.2 |  |  |  | SOT-223 4 LEAD
NCV1117ST33T3G | Y | Active | 1 A, 3.3 V, Low Dropout Voltage Regulator | Single | Positive | 3.3 | 1 | 20 | 1.2 |  |  |  | SOT-223 4 LEAD
NCV1117ST50T3G | Y | Active | 1 A, 5.0 V, Low Dropout Voltage Regulator | Single | Positive | 5 | 1 | 20 | 1.2 |  |  |  | SOT-223 (TO-261) 4 LEAD
NCV1117STAT3G | Y | Active | 1 A, Adjustable, Low Dropout Voltage Regulator | Single | Positive | Adjustable | 1 | 20 | 1.2 |  |  |  | SOT-223 4 LEAD
NCV2931ACDR2 | N | Active | 100 mA, Adjustable, LDO Voltage Regulator with 60 V Load Dump Protection | Single | Positive | Adjustable | 0.1 | 40 | 0.16 |  | 90 |  | SOIC-8 Narrow Body
NCV2931ACDR2G | Y | Active | 100 mA, Adjustable, LDO Voltage Regulator with 60 V Load Dump Protection | Single | Positive | Adjustable | 0.1 | 40 | 0.16 |  | 90 |  | SOIC-8 Narrow Body
NCV2931AD-5.0R2 | N | Active | 100 mA, 5.0 V, LDO Voltage Regulator with 60 V Load Dump Protection | Single | Positive | 5 | 0.1 | 40 | 0.16 |  | 90 |  | SOIC-8 Narrow Body
NCV2931AD-5.0R2G | Y | Active | 100 mA, 5.0 V, LDO Voltage Regulator with 60 V Load Dump Protection | Single | Positive | 5 | 0.1 | 40 | 0.16 |  | 90 |  | SOIC-8 Narrow Body
NCV2931ADT-5.0RK | N | Active | 100mA, 5V, Low Dropout Voltage Regulator with 60V Load Dump Protection | Single | Positive | 5 | 0.1 | 40 | 0.16 |  | 90 |  | DPAK 4 LEAD Single Gauge Surface Mount
NCV2931ADT5.0RKG | Y | Active | 100mA, 5V, Low Dropout Voltage Regulator with 60V Load Dump Protection | Single | Positive | 5 | 0.1 | 40 | 0.16 |  | 90 |  | DPAK 4 LEAD Single Gauge Surface Mount
NCV2931AST-5T3G | Y | Active | 100 mA, 5.0 V, LDO Voltage Regulator with 60 V Load Dump Protection | Single | Positive | 5 | 0.1 | 40 | 0.16 |  | 90 |  | SOT-223 4 LEAD
NCV2931CDR2 | N | Active | 100 mA, Adjustable, LDO Voltage Regulator with 60 V Load Dump Protection | Single | Positive | Adjustable | 0.1 | 40 | 0.16 |  | 90 |  | SOIC-8 Narrow Body
NCV2931CDR2G | Y | Active | 100 mA, Adjustable, LDO Voltage Regulator with 60 V Load Dump Protection | Single | Positive | Adjustable | 0.1 | 40 | 0.16 |  | 90 |  | SOIC-8 Narrow Body
NCV2931D-5.0R2 | N | Active | 100 mA, 5.0 V, LDO Voltage Regulator with 60 V Load Dump Protection | Single | Positive | 5 | 0.1 | 40 | 0.16 |  | 90 |  | SOIC-8 Narrow Body
NCV2931D-5.0R2G | Y | Active | 100 mA, 5.0 V, LDO Voltage Regulator with 60 V Load Dump Protection | Single | Positive | 5 | 0.1 | 40 | 0.16 |  | 90 |  | SOIC-8 Narrow Body
NCV2931D2T-5.0R4 | N | Active | 100 mA, 5.0 V, LDO Voltage Regulator with 60 V Load Dump Protection | Single | Positive | 5 | 0.1 | 40 | 0.16 |  | 90 |  | 3 LEAD D2PAK
NCV2931D2T5.0R4G | Y | Active | 100 mA, 5.0 V, LDO Voltage Regulator with 60 V Load Dump Protection | Single | Positive | 5 | 0.1 | 40 | 0.16 |  | 90 |  | 3 LEAD D2PAK
NCV2931DT-5.0RK | N | Active | 100 mA, 5.0 V, LDO Voltage Regulator with 60 V Load Dump Protection | Single | Positive | 5 | 0.1 | 40 | 0.16 |  | 90 |  | DPAK 4 LEAD Single Gauge Surface Mount
NCV2931DT-5.0RKG | Y | Active | 100 mA, 5.0 V, LDO Voltage Regulator with 60 V Load Dump Protection | Single | Positive | 5 | 0.1 | 40 | 0.16 |  | 90 |  | DPAK 4 LEAD Single Gauge Surface Mount
NCV2951ACD-3.3R2 | N | Active | 100 mA, 3.3 V, Low Power Low Dropout Voltage Regulator | Single | Positive | Adjustable | 0.1 | 30 | 0.35 | 0.093 |  | 56 | SOIC-8 Narrow Body
NCV2951ACD3.3R2G | Y | Active | 100 mA, 3.3 V, Low Power Low Dropout Voltage Regulator | Single | Positive | Adjustable | 0.1 | 30 | 0.35 | 0.093 |  | 56 | SOIC-8 Narrow Body
NCV2951ACDR2 | N | Active | 100 mA, Adjustable Output, Low Power Low Dropout Voltage Regulator | Single | Positive | Adjustable | 0.1 | 30 | 0.35 | 0.093 |  | 56 | SOIC-8 Narrow Body
NCV2951ACDR2G | Y | Active | 100 mA, Adjustable Output, Low Power Low Dropout Voltage Regulator | Single | Positive | Adjustable | 0.1 | 30 | 0.35 | 0.093 |  | 56 | SOIC-8 Narrow Body
NCV2951CDR2 | N | Active | 100 mA, Adjustable Output, Low Power Low Dropout Voltage Regulator | Single | Positive | Adjustable | 0.1 | 30 | 0.35 | 0.093 |  | 56 | SOIC-8 Narrow Body
NCV2951CDR2G | Y | Active | 100 mA, Adjustable Output, Low Power Low Dropout Voltage Regulator | Single | Positive | Adjustable | 0.1 | 30 | 0.35 | 0.093 |  | 56 | SOIC-8 Narrow Body
NCV317BD2TG | Y | Active | 1.5 A, Adjustable Output 1.2 to 37 V, Voltage Regulator with ±4% Tolerance | Single | Positive | Adjustable | 1.5 | 40 | 2.25 |  |  |  | 3 LEAD D2PAK
NCV317BD2TR4G | Y | Active | 1.5 A, Adjustable Output 1.2 to 37 V, Voltage Regulator with ±4% Tolerance | Single | Positive | Adjustable | 1.5 | 40 | 2.25 |  |  |  | 3 LEAD D2PAK
NCV317BTG | Y | Active | 1.5 A, Adjustable Output 1.2 to 37 V, Voltage Regulator with ±4% Tolerance | Single | Positive | Adjustable | 1.5 | 40 | 2.25 |  |  |  | TO-220, SINGLE GAUGE
NCV317LBDG | Y | Active | 100 mA, Adjustable Output, Positive Voltage Regulator | Single | Positive | Adjustable | 0.1 | 40 | 1.9 |  |  |  | SOIC-8 Narrow Body
NCV317LBDR2 | N | Active | 100 mA, Adjustable Output, Positive Voltage Regulator | Single | Positive | Adjustable | 0.1 | 40 | 1.9 |  |  |  | SOIC-8 Narrow Body
NCV317LBDR2G | Y | Active | 100 mA, Adjustable Output, Positive Voltage Regulator | Single | Positive | Adjustable | 0.1 | 40 | 1.9 |  |  |  | SOIC-8 Narrow Body
NCV317LBZG | Y | Active | 100 mA, Adjustable Output, Positive Voltage Regulator | Single | Positive | Adjustable | 0.1 | 40 | 1.9 |  |  |  | TO-92 (TO-226) 5.33mm Body Height
NCV317LBZRAG | Y | Active | 100 mA, Adjustable Output, Positive Voltage Regulator | Single | Positive | Adjustable | 0.1 | 40 | 1.9 |  |  |  | TO-92 (TO-226) 5.33mm Body Height
NCV317MABDTRKG | Y | Active | 500mA, Adjustable Output, Positive Voltage Regulator | Single | Positive | Adjustable | 0.5 | 40 | 2.1 |  |  |  | DPAK 4 LEAD Single Gauge Surface Mount
NCV317MBDTG | Y | Active | 500mA, Adjustable Output, Positive Voltage Regulator | Single | Positive | Adjustable | 0.5 | 40 | 2.1 |  |  |  | DPAK 4 LEAD Single Gauge Surface Mount
NCV317MBDTRK | N | Active | 500mA, Adjustable Output 1.2 to 37V, Voltage Regulator with ±4% tolerance, Ta = -40°C to +125°C | Single | Positive | Adjustable | 0.5 | 40 | 2.1 |  |  |  | DPAK 4 LEAD Single Gauge Surface Mount
NCV317MBDTRKG | Y | Active | 500mA, Adjustable Output, Positive Voltage Regulator | Single | Positive | Adjustable | 0.5 | 40 | 2.1 |  |  |  | DPAK 4 LEAD Single Gauge Surface Mount
NCV33269DT-5.0G | Y | Active | 800mA, Low Dropout Voltage Regulator | Single | Positive | 5 | 0.8 | 20 | 1.1 |  |  |  | DPAK 4 LEAD Single Gauge Surface Mount
NCV33269DTRK | N | Active | 800 mA, 5.0 V, Low Dropout Voltage Regulator | Single | Positive | Adjustable | 0.8 | 20 | 1.1 |  |  |  | DPAK 4 LEAD Single Gauge Surface Mount
NCV33269DTRK-012 | N | Active | 800 mA, 12 V, Low Dropout Voltage Regulator | Single | Positive | 12 | 0.8 | 20 | 1.1 |  |  |  | DPAK 4 LEAD Single Gauge Surface Mount
NCV33269DTRK-12G | Y | Active | 800 mA, 12 V, Low Dropout Voltage Regulator | Single | Positive | 12 | 0.8 | 20 | 1.1 |  |  |  | DPAK 4 LEAD Single Gauge Surface Mount
NCV33269DTRK-5.0 | N | Active | 800mA, Low Dropout Voltage Regulator | Single | Positive | 5 | 0.8 | 20 | 1.1 |  |  |  | DPAK 4 LEAD Single Gauge Surface Mount
NCV33269DTRK3.3G | Y | Active | 800 mA, 3.3 V, Low Dropout Voltage Regulator | Single | Positive | 3.3 | 0.8 | 20 | 1.1 |  |  |  | DPAK 4 LEAD Single Gauge Surface Mount
NCV33269DTRK5.0G | Y | Active | 800mA, Low Dropout Voltage Regulator | Single | Positive | 5 | 0.8 | 20 | 1.1 |  |  |  | DPAK 4 LEAD Single Gauge Surface Mount
NCV33269DTRKG | Y | Active | 800 mA, 5.0 V, Low Dropout Voltage Regulator | Single | Positive | Adjustable | 0.8 | 20 | 1.1 |  |  |  | DPAK 4 LEAD Single Gauge Surface Mount
NCV33275ST-5.0T3 | N | Active | 300 mA, 5 V, ±1% Tolerance, Low Dropout Voltage Regulator | Single | Positive | 5 | 0.3 | 13 | 0.26 |  |  |  | SOT-223 (TO-261) 4 LEAD
NCV33275ST3.3T3G | Y | Active | 300mA, Low Dropout Voltage Regulator | Single | Positive | 3.3 | 0.3 | 13 | 0.26 |  |  |  | SOT-223 (TO-261) 4 LEAD
NCV33275ST5.0T3G | Y | Active | 300 mA, 5 V, ±1% Tolerance, Low Dropout Voltage Regulator | Single | Positive | 5 | 0.3 | 13 | 0.26 |  |  |  | SOT-223 (TO-261) 4 LEAD
NCV4264-2ST33T3G | Y | Active | 3.3 V / 100 mA Low Quiescent Current Low Dropout Voltage Regulator | Single | Positive | 3.3 | 0.1 | 45 | 0.27 | 0.033 | 67 |  | SOT-223 (TO-261) 4 LEAD
NCV4264-2ST50T3G | Y | Active | 5.0 V / 100 mA Low Quiescent Current Low Dropout Voltage Regulator | Single | Positive | 5 | 0.1 | 45 | 0.27 | 0.033 | 67 |  | SOT-223 (TO-261) 4 LEAD
NCV4264ST33T3G | Y | Active | 3.3 V / 100mA Low Dropout Voltage Regulator | Single | Positive | 3.3 | 0.1 | 45 | 0.275 | 0.1 | 67 |  | SOT-223 (TO-261) 4 LEAD
NCV4264ST50T3G | Y | Active | 5.0 V / 100 mA Low Dropout Voltage Regulator | Single | Positive | 5 | 0.1 | 45 | 0.275 | 0.1 | 67 |  | SOT-223 (TO-261) 4 LEAD
NCV4269D1G | Y | Active | 150 mA, 5.0 V, LDO w/Reset, Delay, and Early Warning | Single | Positive | 5 | 0.15 | 45 | 0.25 | 0.19 |  |  | SOIC-8 Narrow Body
NCV4269D1R2G | Y | Active | 150 mA, 5.0 V, LDO w/Reset, Delay, and Early Warning | Single | Positive | 5 | 0.15 | 45 | 0.25 | 0.19 |  |  | SOIC-8 Narrow Body
NCV4269D2G | Y | Active | 150 mA, 5.0 V, LDO w/Reset, Delay, and Early Warning | Single | Positive | 5 | 0.15 | 45 | 0.25 | 0.19 |  |  | SOIC 14 LEAD
NCV4269D2R2G | Y | Active | 150 mA, 5.0 V, LDO w/Reset, Delay, and Early Warning | Single | Positive | 5 | 0.15 | 45 | 0.25 | 0.19 |  |  | SOIC 14 LEAD
NCV4269DWG | Y | Active | 150 mA, 5.0 V, LDO w/Reset, Delay, and Early Warning | Single | Positive | 5 | 0.15 | 45 | 0.25 | 0.19 |  |  | SOIC-20 WB
NCV4269DWR2G | Y | Active | 150 mA, 5.0 V, LDO w/Reset, Delay, and Early Warning | Single | Positive | 5 | 0.15 | 45 | 0.25 | 0.19 |  |  | SOIC-20 WB
NCV4269PDG | Y | Active | 150 mA, 5.0 V, LDO w/Reset, Delay, and Early Warning | Single | Positive | 5 | 0.15 | 45 | 0.25 | 0.19 |  |  | SOIC−8 EP
NCV4269PDR2G | Y | Active | 150 mA, 5.0 V, LDO w/Reset, Delay, and Early Warning | Single | Positive | 5 | 0.15 | 45 | 0.25 | 0.19 |  |  | SOIC−8 EP
NCV4274ADS50G | Y | Active | 400 mA, 5.0 V, 2% LDO | Single | Positive | 5 | 0.4 | 45 | 0.25 | 0.19 | 60 |  | D2PAK, 3 LEAD, NON-CROPPED
NCV4274ADS50R4G | Y | Active | 400 mA, 5.0 V, 2% LDO | Single | Positive | 5 | 0.4 | 45 | 0.25 | 0.19 | 60 |  | D2PAK, 3 LEAD, NON-CROPPED
NCV4274ADT33RKG | Y | Active | 400 mA, 3.3 V, 2% LDO | Single | Positive | 3.3 | 0.4 | 45 | 0.25 | 0.145 | 60 |  | DPAK 4 LEAD Single Gauge Surface Mount
NCV4274ADT50RKG | Y | Active | 400 mA, 5.0 V, 2% LDO | Single | Positive | 5 | 0.4 | 45 | 0.25 | 0.19 | 60 |  | DPAK 4 LEAD Single Gauge Surface Mount
NCV4274AST25T3G | Y | Active | 400 mA, 2.5 V, 2% LDO | Single | Positive | 2.5 | 0.4 | 45 | 0.25 | 0.14 | 60 |  | SOT-223 (TO-261) 4 LEAD
NCV4274AST33T3G | Y | Active | 400 mA, 3.3 V, 2% LDO | Single | Positive | 3.3 | 0.4 | 45 | 0.25 | 0.145 | 60 |  | SOT-223 (TO-261) 4 LEAD
NCV4274DS50G | Y | Active | 400 mA, 5.0 V, 4% LDO | Single | Positive | 5 | 0.4 | 45 | 0.25 | 0.19 | 60 |  | D2PAK, 3 LEAD, NON-CROPPED
NCV4274DS50R4G | Y | Active | 400 mA, 5.0 V, 4% LDO | Single | Positive | 5 | 0.4 | 45 | 0.25 | 0.19 | 60 |  | D2PAK, 3 LEAD, NON-CROPPED
NCV4274DT33RKG | Y | Active | 400 mA, 3.3 V, 4% LDO | Single | Positive | 3.3 | 0.4 | 45 | 0.25 | 0.145 | 60 |  | DPAK 4 LEAD Single Gauge Surface Mount
NCV4274DT50RKG | Y | Active | 400 mA, 5.0 V, 4% LDO | Single | Positive | 5 | 0.4 | 45 | 0.25 | 0.19 | 60 |  | DPAK 4 LEAD Single Gauge Surface Mount
NCV4274ST25T3G | Y | Active | 400 mA, 2.5 V, 4% LDO | Single | Positive | 2.5 | 0.4 | 45 | 0.25 | 0.14 | 60 |  | SOT-223 (TO-261) 4 LEAD
NCV4274ST33T3G | Y | Active | 400 mA, 3.3 V, 4% LDO | Single | Positive | 3.3 | 0.4 | 45 | 0.25 | 0.145 | 60 |  | SOT-223 (TO-261) 4 LEAD
NCV4275ADS50G | Y | Active | 450 mA, 5.0V, LDO w/Reset and Delay | Single | Positive | 5 | 0.45 | 45 | 0.25 | 0.15 | 60 |  | 5 LEAD D2PAK
NCV4275ADS50R4G | Y | Active | 450 mA, 5.0V, LDO w/Reset and Delay | Single | Positive | 5 | 0.45 | 45 | 0.25 | 0.15 | 60 |  | 5 LEAD D2PAK
NCV4275ADT33RKG | Y | Active | 450 mA, 3.3 V, LDO w/Reset and Delay | Single | Positive | 3.3 | 0.45 | 45 | 0.25 | 0.15 | 60 |  | DPAK 5 Center Lead Crop
NCV4276ADS50G | Y | Active | 400 mA, 5.0 V, 2% LDO w/Enable | Single | Positive | 5 | 0.4 | 45 | 0.25 | 0.13 | 60 |  | 5 LEAD D2PAK
NCV4276ADS50R4G | Y | Active | 400 mA, 5.0 V, 2% LDO w/Enable | Single | Positive | 5 | 0.4 | 45 | 0.25 | 0.13 | 60 |  | 5 LEAD D2PAK
NCV4276ADSADJG | Y | Active | 400 mA, Adjustable, 2% LDO w/Enable | Single | Positive | Adjustable | 0.4 | 45 | 0.25 | 0.13 | 60 |  | 5 LEAD D2PAK
NCV4276ADSADJR4G | Y | Active | 400 mA, Adjustable, 2% LDO w/Enable | Single | Positive | Adjustable | 0.4 | 45 | 0.25 | 0.13 | 60 |  | 5 LEAD D2PAK
NCV4276ADT33RKG | Y | Active | 400 mA, 3.3 V, 2% LDO w/Enable | Single | Positive | 3.3 | 0.4 | 45 | 0.25 | 0.13 | 60 |  | DPAK 5 Center Lead Crop
NCV4276ADT50RKG | Y | Active | 400 mA, 5.0 V, 2% LDO w/Enable | Single | Positive | 5 | 0.4 | 45 | 0.25 | 0.13 | 60 |  | DPAK 5 Center Lead Crop
NCV4276ADTADJRKG | Y | Active | 400 mA, Adjustable, 2% LDO w/Enable | Single | Positive | Adjustable | 0.4 | 45 | 0.25 | 0.13 | 60 |  | DPAK 5 Center Lead Crop
NCV4276DS18G | Y | Active | 400 mA, 1.8 V, 4% LDO w/Enable | Single | Positive | 1.8 | 0.4 | 45 | 0.25 | 0.13 | 60 |  | 5 LEAD D2PAK
NCV4276DS18R4G | Y | Active | 400 mA, 1.8 V, 4% LDO w/Enable | Single | Positive | 1.8 | 0.4 | 45 | 0.25 | 0.13 | 60 |  | 5 LEAD D2PAK
NCV4276DS25G | Y | Active | 400 mA, 2.5 V, 4% LDO w/Enable | Single | Positive | 2.5 | 0.4 | 45 | 0.25 | 0.13 | 60 |  | 5 LEAD D2PAK
NCV4276DS25R4G | Y | Active | 400 mA, 2.5 V, 4% LDO w/Enable | Single | Positive | 2.5 | 0.4 | 45 | 0.25 | 0.13 | 60 |  | 5 LEAD D2PAK
NCV4276DS33G | Y | Active | 400 mA, 3.3 V, 4% LDO w/Enable | Single | Positive | 3.3 | 0.4 | 45 | 0.25 | 0.13 | 60 |  | 5 LEAD D2PAK
NCV4276DS33R4G | Y | Active | 400 mA, 3.3 V, 4% LDO w/Enable | Single | Positive | 3.3 | 0.4 | 45 | 0.25 | 0.13 | 60 |  | 5 LEAD D2PAK
NCV4276DS50G | Y | Active | 400 mA, 5.0 V, 4% LDO w/Enable | Single | Positive | 5 | 0.4 | 45 | 0.25 | 0.13 | 60 |  | 5 LEAD D2PAK
NCV4276DS50R4G | Y | Active | 400 mA, 5.0 V, 4% LDO w/Enable | Single | Positive | 5 | 0.4 | 45 | 0.25 | 0.13 | 60 |  | 5 LEAD D2PAK
NCV4276DSADJG | Y | Active | 400 mA, Adjustable, 4% LDO w/Enable | Single | Positive | Adjustable | 0.4 | 45 | 0.25 | 0.13 | 60 |  | 5 LEAD D2PAK
NCV4276DSADJR4G | Y | Active | 400 mA, Adjustable, 4% LDO w/Enable | Single | Positive | Adjustable | 0.4 | 45 | 0.25 | 0.13 | 60 |  | 5 LEAD D2PAK
NCV4276DT33RKG | Y | Active | 400 mA, 3.3 V, 4% LDO w/Enable | Single | Positive | 3.3 | 0.4 | 45 | 0.25 | 0.13 | 60 |  | DPAK 5 Center Lead Crop
NCV4276DT50RKG | Y | Active | 400 mA, 5.0 V, 4% LDO w/Enable | Single | Positive | 5 | 0.4 | 45 | 0.25 | 0.13 | 60 |  | DPAK 5 Center Lead Crop
NCV4276DTADJRKG | Y | Active | 400 mA, Adjustable, 4% LDO w/Enable | Single | Positive | Adjustable | 0.4 | 45 | 0.25 | 0.13 | 60 |  | DPAK 5 Center Lead Crop
NCV4279D1G | Y | Active | 150 mA, 5 V, Low Dropout Linear Regulator w/ Reset, Delay, Adjustable Reset and Early Warning | Single | Positive | 5 | 0.15 | 45 | 0.25 | 0.19 |  |  | SOIC-8 Narrow Body
NCV4279D1R2G | Y | Active | 150 mA, 5 V, Low Dropout Linear Regulator w/ Reset, Delay, Adjustable Reset and Early Warning | Single | Positive | 5 | 0.15 | 45 | 0.25 | 0.19 |  |  | SOIC-8 Narrow Body
NCV4279D2G | Y | Active | 150 mA, 5 V, Low Dropout Linear Regulator w/ Reset, Delay, Adjustable Reset and Early Warning | Single | Positive | 5 | 0.15 | 45 | 0.25 | 0.19 |  |  | SOIC 14 LEAD
NCV4279D2R2G | Y | Active | 150 mA, 5 V, Low Dropout Linear Regulator w/ Reset, Delay, Adjustable Reset and Early Warning | Single | Positive | 5 | 0.15 | 45 | 0.25 | 0.19 |  |  | SOIC 14 LEAD
NCV4299D1G | Y | Active | 150 mA, 5.0 V, Low Quiescent Current LDO w/Reset, Delay, and Early Warning | Single | Positive | 5 | 0.15 | 45 | 0.22 | 0.086 | 66 |  | SOIC-8 Narrow Body
NCV4299D1R2G | Y | Active | 150 mA, 5.0 V, Low Quiescent Current LDO w/Reset, Delay, and Early Warning | Single | Positive | 5 | 0.15 | 45 | 0.22 | 0.086 | 66 |  | SOIC-8 Narrow Body
NCV4299D233G | Y | Active | 150 mA, 3.3 V, Low Quiescent Current LDO w/Reset, Delay, and Early Warning | Single | Positive | 3.3 | 0.15 | 45 | 0.22 | 0.086 | 66 |  | SOIC 14 LEAD
NCV4299D233R2G | Y | Active | 150 mA, 3.3 V, Low Quiescent Current LDO w/Reset, Delay, and Early Warning | Single | Positive | 3.3 | 0.15 | 45 | 0.22 | 0.086 | 66 |  | SOIC 14 LEAD
NCV4299D2G | Y | Active | 150 mA, 5.0 V, Low Quiescent Current LDO w/Reset, Delay, and Early Warning | Single | Positive | 5 | 0.15 | 45 | 0.22 | 0.086 | 66 |  | SOIC 14 LEAD
NCV4299D2R2G | Y | Active | 150 mA, 5.0 V, Low Quiescent Current LDO w/Reset, Delay, and Early Warning | Single | Positive | 5 | 0.15 | 45 | 0.22 | 0.086 | 66 |  | SOIC 14 LEAD
NCV4949DG | Y | Active | 100 mA, 5.0V, LDO w/ Reset, Delay, and Early Warning | Single | Positive | 5 | 0.1 | 28 | 0.4 | 0.15 |  |  | SOIC-8 Narrow Body
NCV4949DR2G | Y | Active | 100 mA, 5.0V, LDO w/ Reset, Delay, and Early Warning | Single | Positive | 5 | 0.1 | 28 | 0.4 | 0.15 |  |  | SOIC-8 Narrow Body
NCV4949DWR2G | Y | Active | 100 mA, 5.0V, LDO w/ Reset, Delay, and Early Warning | Single | Positive | 5 | 0.1 | 28 | 0.4 | 0.15 |  |  | SOIC-20 WB
NCV4949PDG | Y | Active | 100 mA, 5.0V, LDO w/ Reset, Delay, and Early Warning | Single | Positive | 5 | 0.1 | 28 | 0.4 | 0.15 |  |  | SOIC−8 EP
NCV4949PDR2G | Y | Active | 100 mA, 5.0V, LDO w/ Reset, Delay, and Early Warning | Single | Positive | 5 | 0.1 | 28 | 0.4 | 0.15 |  |  | SOIC−8 EP
NCV5500DT15RKG | Y | Active | 500 mA, 1.5 V, Low Dropout Regulator | Single | Positive | 1.5 | 0.5 | 18 | 0.3 |  |  |  | DPAK 5 Center Lead Crop
NCV5500DT33RKG | Y | Active | 500 mA, 3.3 V, Low Dropout Regulator | Single | Positive | 3.3 | 0.5 | 18 | 0.3 |  |  |  | DPAK 5 Center Lead Crop
NCV5500DT50RKG | Y | Active | 500 mA, 5.0 V, Low Dropout Regulator | Single | Positive | 5 | 0.5 | 18 | 0.3 |  |  |  | DPAK 5 Center Lead Crop
NCV5500DTADJRKG | Y | Active | 500 mA, Adjustable, Low Dropout Regulator | Single | Positive | Adjustable | 0.5 | 18 | 0.3 |  |  |  | DPAK 5 Center Lead Crop
NCV5501DT15G | Y | Active | 500 mA, 1.5 V, Low Dropout Regulator | Single | Positive | 1.5 | 0.5 | 18 | 0.3 |  |  |  | DPAK 4 LEAD Single Gauge Surface Mount
NCV5501DT15RKG | Y | Active | 500 mA, 1.5 V, Low Dropout Regulator | Single | Positive | 1.5 | 0.5 | 18 | 0.3 |  |  |  | DPAK 4 LEAD Single Gauge Surface Mount
NCV5501DT33G | Y | Active | 500 mA, 3.3 V, Low Dropout Regulator | Single | Positive | 3.3 | 0.5 | 18 | 0.3 |  |  |  | DPAK 4 LEAD Single Gauge Surface Mount
NCV5501DT33RKG | Y | Active | 500 mA, 3.3 V, Low Dropout Regulator | Single | Positive | 3.3 | 0.5 | 18 | 0.3 |  |  |  | DPAK 4 LEAD Single Gauge Surface Mount
NCV5501DT50G | Y | Active | 500 mA, 5.0 V, Low Dropout Regulator | Single | Positive | 5 | 0.5 | 18 | 0.3 |  |  |  | DPAK 4 LEAD Single Gauge Surface Mount
NCV5501DT50RKG | Y | Active | 500 mA, 5.0 V, Low Dropout Regulator | Single | Positive | 5 | 0.5 | 18 | 0.3 |  |  |  | DPAK 4 LEAD Single Gauge Surface Mount
NCV5504DTRKG | Y | Active | Dual Output LDO | Dual | Positive | 3.3, 1.25 | 0.25 | 18 | 0.25 |  |  |  | DPAK 5 Center Lead Crop
NCV551SN14T1G | Y | Active | 150 mA, 1.4V, CMOS Low Iq Low-Dropout Voltage Regulator | Single | Positive | 1.4 | 0.15 | 12 | 0.17 | 0.004 |  |  | TSOP-5 / SOT23-5
NCV551SN15T1 | N | Active | 150 mA, 1.5 V CMOS Low Dropout Regulator with Enable | Single | Positive | 1.5 | 0.15 | 12 | 0.13 | 0.004 |  |  | TSOP-5 / SOT23-5
NCV551SN15T1G | Y | Active | 150 mA, 1.5 V CMOS Low Dropout Regulator with Enable | Single | Positive | 1.5 | 0.15 | 12 | 0.13 | 0.004 |  |  | TSOP-5 / SOT23-5
NCV551SN18T1G | Y | Active | 150 mA, 1.8 V CMOS Low Dropout Regulator with Enable | Single | Positive | 1.8 | 0.15 | 12 | 0.13 | 0.004 |  |  | TSOP-5 / SOT23-5
NCV551SN25T1G | Y | Active | 150 mA, 2.5 V CMOS Low Dropout Regulator with Enable | Single | Positive | 2.5 | 0.15 | 12 | 0.13 | 0.004 |  |  | TSOP-5 / SOT23-5
NCV551SN27T1 | N | Active | 150 mA, 2.7 V CMOS Low Dropout Regulator with Enable | Single | Positive | 2.7 | 0.15 | 12 | 0.04 | 0.004 |  |  | TSOP-5 / SOT23-5
NCV551SN27T1G | Y | Active | 150 mA, 2.7 V CMOS Low Dropout Regulator with Enable | Single | Positive | 2.7 | 0.15 | 12 | 0.04 | 0.004 |  |  | TSOP-5 / SOT23-5
NCV551SN28T1G | Y | Active | 150 mA, 2.8 V CMOS Low Dropout Regulator with Enable | Single | Positive | 2.8 | 0.15 | 12 | 0.04 | 0.004 |  |  | TSOP-5 / SOT23-5
NCV551SN30T1 | N | Active | 150 mA, 3.0 V CMOS Low Dropout Regulator with Enable | Single | Positive | 3 | 0.15 | 12 | 0.04 | 0.004 |  |  | TSOP-5 / SOT23-5
NCV551SN30T1G | Y | Active | 150 mA, 3.0 V CMOS Low Dropout Regulator with Enable | Single | Positive | 3 | 0.15 | 12 | 0.04 | 0.004 |  |  | TSOP-5 / SOT23-5
NCV551SN31T1G | Y | Active | 150 mA, 3.1 V CMOS Low Dropout Regulator with Enable | Single | Positive | 3.1 | 0.15 | 12 | 0.04 | 0.004 |  |  | TSOP-5 / SOT23-5
NCV551SN32T1 | N | Active | 150 mA, 3.2 V CMOS Low Dropout Regulator with Enable | Single | Positive | 3.2 | 0.15 | 12 | 0.04 | 0.004 |  |  | TSOP-5 / SOT23-5
NCV551SN32T1G | Y | Active | 150 mA, 3.2 V CMOS Low Dropout Regulator with Enable | Single | Positive | 3.2 | 0.15 | 12 | 0.04 | 0.004 |  |  | TSOP-5 / SOT23-5
NCV551SN33T1G | Y | Active | 150 mA, 3.3 V CMOS Low Dropout Regulator with Enable | Single | Positive | 3.3 | 0.15 | 12 | 0.04 | 0.004 |  |  | TSOP-5 / SOT23-5
NCV551SN50T1G | Y | Active | 150 mA, 5.0 V CMOS Low Dropout Regulator with Enable | Single | Positive | 5 | 0.15 | 12 | 0.04 | 0.004 |  |  | TSOP-5 / SOT23-5
NCV553SQ50T1 | N | Active | 80 mA, 5.0 V CMOS Low Dropout Regulator with NOCAP™ | Single | Positive | 5 | 0.08 | 12 | 0.7 | 0.0028 |  | 90 | SC-82AB 4 LEAD 2.0x1.25x0.95 mm, max with leads is 2.2x2.4x1.1mm
NCV553SQ50T1G | Y | Active | 80 mA, 5.0 V CMOS Low Dropout Regulator with NOCAP™ | Single | Positive | 5 | 0.08 | 12 | 0.7 | 0.0028 |  | 90 | SC-82AB 4 LEAD 2.0x1.25x0.95 mm, max with leads is 2.2x2.4x1.1mm
NCV565D2TG | Y | Active | 1.5A Ultra-low Voltage Fast Transient Response Low Dropout Regulator | Single | Positive | Adjustable | 1.5 | 9 | 0.9 |  |  |  | 5 LEAD D2PAK
NCV565D2TR4G | Y | Active | 1.5A Ultra-low Voltage Fast Transient Response Low Dropout Regulator | Single | Positive | Adjustable | 1.5 | 9 | 0.9 |  |  |  | 5 LEAD D2PAK
NCV5661DT12RKG | Y | Active | Ultra-Fast 1 A Low Dropout Linear Regulator | Single | Positive | 1.2 | 1 | 9 | 1 |  |  |  | DPAK 5 Center Lead Crop
NCV5661DT33RKG | Y | Active | Ultra-Fast 1 A Low Dropout Linear Regulator | Single | Positive | 3.3 | 1 | 9 | 1 |  |  |  | DPAK 5 Center Lead Crop
NCV5661DTADJRKG | Y | Active | Ultra-Fast 1 A Low Dropout Linear Regulator | Single | Positive | Adjustable | 1 | 9 | 1 |  |  |  | DPAK 5 Center Lead Crop
NCV5661MN12T2G | Y | Active | Fast response 1 Amp LDO with enable | Single | Positive | 1.2 | 1 | 9 | 1 |  |  |  | DFN6, 3x3.3x0.9mm, 0.95mm Pitch
NCV5661MN15T2G | Y | Active | Fast response 1 Amp LDO with enable | Single | Positive | 1.5 | 1 | 9 | 1 |  |  |  | DFN6, 3x3.3x0.9mm, 0.95mm Pitch
NCV5661MN18T2G | Y | Active | Fast response 1 Amp LDO with enable | Single | Positive | 1.8 | 1 | 9 | 1 |  |  |  | DFN6, 3x3.3x0.9mm, 0.95mm Pitch
NCV5661MN25T2G | Y | Active | Fast response 1 Amp LDO with enable | Single | Positive | 2.5 | 1 | 9 | 1 |  |  |  | DFN6, 3x3.3x0.9mm, 0.95mm Pitch
NCV5661MN28T2G | Y | Active | Fast response 1 Amp LDO with enable | Single | Positive | 2.8 | 1 | 9 | 1 |  |  |  | DFN6, 3x3.3x0.9mm, 0.95mm Pitch
NCV5661MN30T2G | Y | Active | Fast response 1 Amp LDO with enable | Single | Positive | 3 | 1 | 9 | 1 |  |  |  | DFN6, 3x3.3x0.9mm, 0.95mm Pitch
NCV5661MN33T2G | Y | Active | Fast response 1 Amp LDO with enable | Single | Positive | 3.3 | 1 | 9 | 1 |  |  |  | DFN6, 3x3.3x0.9mm, 0.95mm Pitch
NCV5661MNADJT2G | Y | Active | Fast response 1 Amp LDO with enable | Single | Positive | Adjustable | 1 | 9 | 1 |  |  |  | DFN6, 3x3.3x0.9mm, 0.95mm Pitch
NCV5662DS15R4G | Y | Active | Ultra-Fast 2 A Low Dropout Linear Regulator | Single | Positive | 1.5 | 2 | 9 | 1 |  |  |  | 5 LEAD D2PAK
NCV5662DSADJR4G | Y | Active | Ultra-Fast 2 A Low Dropout Linear Regulator | Single | Positive | Adjustable | 2 | 9 | 1 |  |  |  | 5 LEAD D2PAK
NCV5663DS15R4G | Y | Active | Fast Response 1.5V 3A LDO Regulator with Enable, Qualified for Automotive use | Single | Positive | 1.5 | 3 | 9 | 1 |  |  |  | 5 LEAD D2PAK
NCV5663DSADJR4G | Y | Active | Fast Response Adj 3A LDO Regulator with Enable, Qualified for Automotive use | Single | Positive | Adjustable | 3 | 9 | 1 |  |  |  | 5 LEAD D2PAK
NCV612SQ15T1G | Y | Active | 100 mA, 1.5 V, CMOS Low Dropout Regulator with Enable | Single | Positive | 1.5 | 0.1 | 6 | 0.53 | 0.04 |  | 100 | SC−88A, SOT−353, SC−70 5 LEAD
NCV612SQ18T1G | Y | Active | 100 mA, 1.8 V, CMOS Low Dropout Regulator with Enable | Single | Positive | 1.8 | 0.1 | 6 | 0.42 | 0.04 |  | 100 | SC−88A, SOT−353, SC−70 5 LEAD
NCV612SQ25T1G | Y | Active | 100 mA, 2.5 V, CMOS Low Dropout Regulator with Enable | Single | Positive | 2.5 | 0.1 | 6 | 0.27 | 0.04 |  | 100 | SC−88A, SOT−353, SC−70 5 LEAD
NCV612SQ27T1G | Y | Active | 100 mA, 2.7 V, CMOS Low Dropout Regulator with Enable | Single | Positive | 2.7 | 0.1 | 6 | 0.27 | 0.04 |  | 100 | SC−88A, SOT−353, SC−70 5 LEAD
NCV612SQ28T1G | Y | Active | 100 mA, 2.8 V, CMOS Low Dropout Regulator with Enable | Single | Positive | 2.8 | 0.1 | 6 | 0.25 | 0.04 |  | 100 | SC−88A, SOT−353, SC−70 5 LEAD
NCV612SQ30T1G | Y | Active | 100 mA, 3.0 V, CMOS Low Dropout Regulator with Enable | Single | Positive | 3 | 0.1 | 6 | 0.23 | 0.04 |  | 100 | SC−88A, SOT−353, SC−70 5 LEAD
NCV612SQ31T1G | Y | Active | 100 mA, 3.1 V, CMOS Low Dropout Regulator with Enable | Single | Positive | 3.1 | 0.1 | 6 | 0.21 | 0.04 |  | 100 | SC−88A, SOT−353, SC−70 5 LEAD
NCV612SQ33T1G | Y | Active | 100 mA, 3.3 V, CMOS Low Dropout Regulator with Enable | Single | Positive | 3.3 | 0.1 | 6 | 0.2 | 0.04 |  | 100 | SC−88A, SOT−353, SC−70 5 LEAD
NCV612SQ50T1G | Y | Active | 100 mA, 5.0 V, CMOS Low Dropout Regulator with Enable | Single | Positive | 5 | 0.1 | 6 | 0.16 | 0.04 |  | 100 | SC−88A, SOT−353, SC−70 5 LEAD
NCV662SQ15T1 | N | Active | 100 mA, 1.5 V, CMOS Low Iq Low Dropout Voltage Regulator w/Enable | Single | Positive | 1.5 | 0.1 | 6 | 0.68 | 0.0025 |  | 100 | SC-82AB 4 LEAD 2.0x1.25x0.95 mm, max with leads is 2.2x2.4x1.1mm
NCV662SQ15T1G | Y | Active | 100 mA, 1.5 V, CMOS Low Iq Low Dropout Voltage Regulator w/Enable | Single | Positive | 1.5 | 0.1 | 6 | 0.68 | 0.0025 |  | 100 | SC-82AB 4 LEAD 2.0x1.25x0.95 mm, max with leads is 2.2x2.4x1.1mm
NCV662SQ18T1 | N | Active | 100 mA, 1.8 V, CMOS Low Iq Low Dropout Voltage Regulator w/Enable | Single | Positive | 1.8 | 0.1 | 6 | 0.5 | 0.0025 |  | 100 | SC-82AB 4 LEAD 2.0x1.25x0.95 mm, max with leads is 2.2x2.4x1.1mm
NCV662SQ18T1G | Y | Active | 100 mA, 1.8 V, CMOS Low Iq Low Dropout Voltage Regulator w/Enable | Single | Positive | 1.8 | 0.1 | 6 | 0.5 | 0.0025 |  | 100 | SC-82AB 4 LEAD 2.0x1.25x0.95 mm, max with leads is 2.2x2.4x1.1mm
NCV662SQ25T1 | N | Active | 100 mA, 2.5 V, CMOS Low Iq Low Dropout Voltage Regulator w/Enable | Single | Positive | 2.5 | 0.1 | 6 | 0.3 | 0.0025 |  | 100 | SC-82AB 4 LEAD 2.0x1.25x0.95 mm, max with leads is 2.2x2.4x1.1mm
NCV662SQ25T1G | Y | Active | 100 mA, 2.5 V, CMOS Low Iq Low Dropout Voltage Regulator w/Enable | Single | Positive | 2.5 | 0.1 | 6 | 0.3 | 0.0025 |  | 100 | SC-82AB 4 LEAD 2.0x1.25x0.95 mm, max with leads is 2.2x2.4x1.1mm
NCV662SQ27T1 | N | Active | 100 mA, 2.7 V, CMOS Low Iq Low Dropout Voltage Regulator w/Enable | Single | Positive | 2.7 | 0.1 | 6 | 0.28 | 0.0025 |  | 100 | SC-82AB 4 LEAD 2.0x1.25x0.95 mm, max with leads is 2.2x2.4x1.1mm
NCV662SQ27T1G | Y | Active | 100 mA, 2.7 V, CMOS Low Iq Low Dropout Voltage Regulator w/Enable | Single | Positive | 2.7 | 0.1 | 6 | 0.28 | 0.0025 |  | 100 | SC-82AB 4 LEAD 2.0x1.25x0.95 mm, max with leads is 2.2x2.4x1.1mm
NCV662SQ28T1 | N | Active | 100 mA, 2.8 V, CMOS Low Iq Low Dropout Voltage Regulator w/Enable | Single | Positive | 2.8 | 0.1 | 6 | 0.28 | 0.0025 |  | 100 | SC-82AB 4 LEAD 2.0x1.25x0.95 mm, max with leads is 2.2x2.4x1.1mm
NCV662SQ28T1G | Y | Active | 100 mA, 2.8 V, CMOS Low Iq Low Dropout Voltage Regulator w/Enable | Single | Positive | 2.8 | 0.1 | 6 | 0.28 | 0.0025 |  | 100 | SC-82AB 4 LEAD 2.0x1.25x0.95 mm, max with leads is 2.2x2.4x1.1mm
NCV662SQ30T1 | N | Active | 100 mA, 3.0 V, CMOS Low Iq Low Dropout Voltage Regulator w/Enable | Single | Positive | 3 | 0.1 | 6 | 0.25 | 0.0025 |  | 100 | SC-82AB 4 LEAD 2.0x1.25x0.95 mm, max with leads is 2.2x2.4x1.1mm
NCV662SQ30T1G | Y | Active | 100 mA, 3.0 V, CMOS Low Iq Low Dropout Voltage Regulator w/Enable | Single | Positive | 3 | 0.1 | 6 | 0.23 | 0.0025 |  | 100 | SC-82AB 4 LEAD 2.0x1.25x0.95 mm, max with leads is 2.2x2.4x1.1mm
NCV662SQ33T1 | N | Active | 100 mA, 3.3 V, CMOS Low Iq Low Dropout Voltage Regulator w/Enable | Single | Positive | 3.3 | 0.1 | 6 | 0.23 | 0.0025 |  | 100 | SC-82AB 4 LEAD 2.0x1.25x0.95 mm, max with leads is 2.2x2.4x1.1mm
NCV662SQ33T1G | Y | Active | 100 mA, 3.3 V, CMOS Low Iq Low Dropout Voltage Regulator w/Enable | Single | Positive | 3.3 | 0.1 | 6 | 0.23 | 0.0025 |  | 100 | SC-82AB 4 LEAD 2.0x1.25x0.95 mm, max with leads is 2.2x2.4x1.1mm
NCV662SQ50T1 | N | Active | 100 mA, 5.0 V, CMOS Low Iq Low Dropout Voltage Regulator w/Enable | Single | Positive | 5 | 0.1 | 6 | 0.17 | 0.0025 |  | 100 | SC-82AB 4 LEAD 2.0x1.25x0.95 mm, max with leads is 2.2x2.4x1.1mm
NCV662SQ50T1G | Y | Active | 100 mA, 5.0 V, CMOS Low Iq Low Dropout Voltage Regulator w/Enable | Single | Positive | 5 | 0.1 | 6 | 0.17 | 0.0025 |  | 100 | SC-82AB 4 LEAD 2.0x1.25x0.95 mm, max with leads is 2.2x2.4x1.1mm
NCV663SQ15T1 | N | Active | 100 mA, 1.5 V, CMOS Low Iq Low Dropout Voltage Regulator | Single | Positive | 1.5 | 0.1 | 6 | 0.68 | 0.0025 |  | 100 | SC-82AB 4 LEAD 2.0x1.25x0.95 mm, max with leads is 2.2x2.4x1.1mm
NCV663SQ15T1G | Y | Active | 100 mA, 1.5 V, CMOS Low Iq Low Dropout Voltage Regulator | Single | Positive | 1.5 | 0.1 | 6 | 0.68 | 0.0025 |  | 100 | SC-82AB 4 LEAD 2.0x1.25x0.95 mm, max with leads is 2.2x2.4x1.1mm
NCV663SQ18T1 | N | Active | 100 mA, 1.8 V, CMOS Low Iq Low Dropout Voltage Regulator | Single | Positive | 1.8 | 0.1 | 6 | 0.5 | 0.0025 |  | 100 | SC-82AB 4 LEAD 2.0x1.25x0.95 mm, max with leads is 2.2x2.4x1.1mm
NCV663SQ18T1G | Y | Active | 100 mA, 1.8 V, CMOS Low Iq Low Dropout Voltage Regulator | Single | Positive | 1.8 | 0.1 | 6 | 0.5 | 0.0025 |  | 100 | SC-82AB 4 LEAD 2.0x1.25x0.95 mm, max with leads is 2.2x2.4x1.1mm
NCV663SQ25T1 | N | Active | 100 mA, 2.5 V, CMOS Low Iq Low Dropout Voltage Regulator | Single | Positive | 2.5 | 0.1 | 6 | 0.3 | 0.0025 |  | 100 | SC-82AB 4 LEAD 2.0x1.25x0.95 mm, max with leads is 2.2x2.4x1.1mm
NCV663SQ25T1G | Y | Active | 100 mA, 2.5 V, CMOS Low Iq Low Dropout Voltage Regulator | Single | Positive | 2.5 | 0.1 | 6 | 0.3 | 0.0025 |  | 100 | SC-82AB 4 LEAD 2.0x1.25x0.95 mm, max with leads is 2.2x2.4x1.1mm
NCV663SQ27T1 | N | Active | 100 mA, 2.7 V, CMOS Low Iq Low Dropout Voltage Regulator | Single | Positive | 2.7 | 0.1 | 6 | 0.28 | 0.0025 |  | 100 | SC-82AB 4 LEAD 2.0x1.25x0.95 mm, max with leads is 2.2x2.4x1.1mm
NCV663SQ27T1G | Y | Active | 100 mA, 2.7 V, CMOS Low Iq Low Dropout Voltage Regulator | Single | Positive | 2.7 | 0.1 | 6 | 0.28 | 0.0025 |  | 100 | SC-82AB 4 LEAD 2.0x1.25x0.95 mm, max with leads is 2.2x2.4x1.1mm
NCV663SQ28T1 | N | Active | 100 mA, 2.8 V, CMOS Low Iq Low Dropout Voltage Regulator | Single | Positive | 2.8 | 0.1 | 6 | 0.28 | 0.0025 |  | 100 | SC-82AB 4 LEAD 2.0x1.25x0.95 mm, max with leads is 2.2x2.4x1.1mm
NCV663SQ28T1G | Y | Active | 100 mA, 2.8 V, CMOS Low Iq Low Dropout Voltage Regulator | Single | Positive | 2.8 | 0.1 | 6 | 0.28 | 0.0025 |  | 100 | SC-82AB 4 LEAD 2.0x1.25x0.95 mm, max with leads is 2.2x2.4x1.1mm
NCV663SQ30T1 | N | Active | 100 mA, 3.0 V, CMOS Low Iq Low Dropout Voltage Regulator | Single | Positive | 3 | 0.1 | 6 | 0.25 | 0.0025 |  | 100 | SC-82AB 4 LEAD 2.0x1.25x0.95 mm, max with leads is 2.2x2.4x1.1mm
NCV663SQ30T1G | Y | Active | 100 mA, 3.0 V, CMOS Low Iq Low Dropout Voltage Regulator | Single | Positive | 3 | 0.1 | 6 | 0.25 | 0.0025 |  | 100 | SC-82AB 4 LEAD 2.0x1.25x0.95 mm, max with leads is 2.2x2.4x1.1mm
NCV663SQ33T1G | Y | Active | 100 mA, 3.3 V, CMOS Low Iq Low Dropout Voltage Regulator | Single | Positive | 3.3 | 0.1 | 6 | 0.23 | 0.0025 |  | 100 | SC-82AB 4 LEAD 2.0x1.25x0.95 mm, max with leads is 2.2x2.4x1.1mm
NCV663SQ50T1 | N | Active | 100 mA, 5.0 V, CMOS Low Iq Low Dropout Voltage Regulator | Single | Positive | 5 | 0.1 | 6 | 0.17 | 0.0025 |  | 100 | SC-82AB 4 LEAD 2.0x1.25x0.95 mm, max with leads is 2.2x2.4x1.1mm
NCV663SQ50T1G | Y | Active | 100 mA, 5.0 V, CMOS Low Iq Low Dropout Voltage Regulator | Single | Positive | 5 | 0.1 | 6 | 0.17 | 0.0025 |  | 100 | SC-82AB 4 LEAD 2.0x1.25x0.95 mm, max with leads is 2.2x2.4x1.1mm
NCV7805ABD2TR4G | Y | Active | 1 A, 5 V, ±2% Tolerance, Voltage Regulator | Single | Positive | 5 | 1 | 35 | 2 |  |  |  | 3 LEAD D2PAK
NCV7805BD2TG | Y | Active | 1 A, 5 V, ±4% Tolerance, Voltage Regulator | Single | Positive | 5 | 1 | 35 | 2 |  |  |  | 3 LEAD D2PAK
NCV7805BD2TR4G | Y | Active | 1 A, 5 V, ±4% Tolerance, Voltage Regulator | Single | Positive | 5 | 1 | 35 | 2 |  |  |  | 3 LEAD D2PAK
NCV7805BDTRKG | Y | Active | 1 A, 5 V, ±4% Tolerance, Voltage Regulator | Single | Positive | 5 | 1 | 35 | 2 |  |  |  | DPAK 4 LEAD Single Gauge Surface Mount
NCV7805BTG | Y | Active | 1 A, 5 V, ±4% Tolerance, Voltage Regulator | Single | Positive | 5 | 1 | 35 | 2 |  |  |  | TO-220, SINGLE GAUGE
NCV7808BD2TR4G | Y | Active | 1 A, 8 V, ±4% Tolerance, Voltage Regulator | Single | Positive | 8 | 1 | 35 | 2 |  |  |  | 3 LEAD D2PAK
NCV7808BDTG | Y | Active | 1 A, 8 V, ±4% Tolerance, Voltage Regulator | Single | Positive | 8 | 1 | 35 | 2 |  |  |  | DPAK 4 LEAD Single Gauge Surface Mount
NCV7808BDTRKG | Y | Active | 1 A, 8 V, ±4% Tolerance, Voltage Regulator | Single | Positive | 8 | 1 | 35 | 2 |  |  |  | DPAK 4 LEAD Single Gauge Surface Mount
NCV7808BTG | Y | Active | 1 A, 8 V, ±4% Tolerance, Voltage Regulator | Single | Positive | 8 | 1 | 35 | 2 |  |  |  | TO-220, SINGLE GAUGE
NCV7812ABTG | Y | Active | 1 A, 12 V, ±2% Tolerance, Voltage Regulator | Single | Positive | 12 | 1 | 35 | 2 |  |  |  | TO-220, SINGLE GAUGE
NCV7812BD2TR4G | Y | Active | 1 A, 12 V, ±4% Tolerance, Voltage Regulator | Single | Positive | 12 | 1 | 35 | 2 |  |  |  | 3 LEAD D2PAK
NCV7812BTG | Y | Active | 1 A, 12 V, ±4% Tolerance, Voltage Regulator | Single | Positive | 12 | 1 | 35 | 2 |  |  |  | TO-220, SINGLE GAUGE
NCV7815BTG | Y | Active | Three-Terminal Positive Voltage Regulator | Single | Positive | 15 | 1 | 35 | 2 |  |  |  | TO-220, SINGLE GAUGE
NCV78L05ABDR2 | N | Active | 100 mA, 5 V, ±5% Tolerance, Voltage Regulator | Single | Positive | 5 | 0.1 | 30 | 1.7 |  |  |  | SOIC-8 Narrow Body
NCV78L05ABDR2G | Y | Active | 100 mA, 5 V, ±5% Tolerance, Voltage Regulator | Single | Positive | 5 | 0.1 | 30 | 1.7 |  |  |  | SOIC-8 Narrow Body
NCV78L05ABPG | Y | Active | 100 mA, 5 V, ±5% Tolerance, Voltage Regulator | Single | Positive | 5 | 0.1 | 30 | 1.7 |  |  |  | TO-92 (TO-226) 5.33mm Body Height
NCV78L05ABPRAG | Y | Active | 100 mA, 5 V, ±5% Tolerance, Voltage Regulator | Single | Positive | 5 | 0.1 | 30 | 1.7 |  |  |  | TO-92 (TO-226) 5.33mm Body Height
NCV78L05ABPREG | Y | Active | 100 mA, 5 V, ±5% Tolerance, Voltage Regulator | Single | Positive | 5 | 0.1 | 30 | 1.7 |  |  |  | TO-92 (TO-226) 5.33mm Body Height
NCV78L05ABPRMG | Y | Active | 100 mA, 5 V, ±5% Tolerance, Voltage Regulator | Single | Positive | 5 | 0.1 | 30 | 1.7 |  |  |  | TO-92 (TO-226) 5.33mm Body Height
NCV78L05ABPRPG | Y | Active | 100 mA, 5 V, ±5% Tolerance, Voltage Regulator | Single | Positive | 5 | 0.1 | 30 | 1.7 |  |  |  | TO-92 (TO-226) 5.33mm Body Height
NCV78L12ABDG | Y | Active | 100 mA, 12 V, ±5% Tolerance, Voltage Regulator | Single | Positive | 12 | 0.1 | 35 | 1.7 |  |  |  | SOIC-8 Narrow Body
NCV78L12ABDR2 | N | Active | 100 mA, 12 V, ±5% Tolerance, Voltage Regulator | Single | Positive | 12 | 0.1 | 35 | 1.7 |  |  |  | SOIC-8 Narrow Body
NCV78L12ABDR2G | Y | Active | 100 mA, 12 V, ±5% Tolerance, Voltage Regulator | Single | Positive | 12 | 0.1 | 35 | 1.7 |  |  |  | SOIC-8 Narrow Body
NCV78L12ABPG | Y | Active | 100 mA, 12 V, ±5% Tolerance, Voltage Regulator | Single | Positive | 12 | 0.1 | 35 | 1.7 |  |  |  | TO-92 (TO-226) 5.33mm Body Height
NCV78M05BDTRK | N | Active | 500 mA, 5 V, ±4% Tolerance, Voltage Regulator | Single | Positive | 5 | 0.5 | 35 | 2 |  |  |  | DPAK 4 LEAD Single Gauge Surface Mount
NCV78M05BDTRKG | Y | Active | 500 mA, 5 V, ±4% Tolerance, Voltage Regulator | Single | Positive | 5 | 0.5 | 35 | 2 |  |  |  | DPAK 4 LEAD Single Gauge Surface Mount
NCV78M05BTG | Y | Active | 500 mA, 5 V, ±4% Tolerance, Voltage Regulator | Single | Positive | 5 | 0.5 | 35 | 2 |  |  |  | TO-220, SINGLE GAUGE
NCV78M08BDTRKG | Y | Active | 500 mA, 8 V, ±4% Tolerance, Voltage Regulator | Single | Positive | 8 | 0.5 | 35 | 2 |  |  |  | DPAK 4 LEAD Single Gauge Surface Mount
NCV78M12BDTRK | N | Active | 500mA, 12V, Positive Voltage Regulator | Single | Positive | 12 | 0.5 | 35 | 2 |  |  |  | DPAK 4 LEAD Single Gauge Surface Mount
NCV78M12BDTRKG | Y | Active | 500mA, 12V, Positive Voltage Regulator | Single | Positive | 12 | 0.5 | 35 | 2 |  |  |  | DPAK 4 LEAD Single Gauge Surface Mount
NCV78M15BDTG | Y | Active | 500 mA, 15 V, ±4% Tolerance, Voltage Regulator | Single | Positive | 15 | 0.5 | 35 | 2 |  |  |  | DPAK 4 LEAD Single Gauge Surface Mount
NCV8141D2TG | Y | Active | 500 mA, 5 V, Linear Regulator with ENABLE, /RESET, and Watchdog | Single | Positive | 5 | 0.5 | 60 | 1.25 |  | 75 |  | D<sup>2</sup>PAK-7 (Short Lead)
NCV8141D2TR4G | Y | Active | 500 mA, 5 V, Linear Regulator with ENABLE, /RESET, and Watchdog | Single | Positive | 5 | 0.5 | 60 | 1.25 |  | 75 |  | D<sup>2</sup>PAK-7 (Short Lead)
NCV8184DG | Y | Active | Micropower 70 mA Low Dropout Tracking Regulator/Line Driver | Single | Positive | Tracking | 0.07 | 26 | 0.35 | 0.05 | 60 |  | SOIC-8 Narrow Body
NCV8184DR2 | N | Active | Micropower 70 mA Low Dropout Tracking Regulator/Line Driver | Single | Positive | Tracking | 0.07 | 26 | 0.35 | 0.05 | 60 |  | SOIC-8 Narrow Body
NCV8184DR2G | Y | Active | Micropower 70 mA Low Dropout Tracking Regulator/Line Driver | Single | Positive | Tracking | 0.07 | 26 | 0.35 | 0.05 | 60 |  | SOIC-8 Narrow Body
NCV8184DTRK | N | Active | Micropower 70 mA Low Dropout Tracking Regulator/Line Driver | Single | Positive | Tracking | 0.07 | 26 | 0.35 | 0.05 | 60 |  | DPAK 5 Center Lead Crop
NCV8184DTRKG | Y | Active | Micropower 70 mA Low Dropout Tracking Regulator/Line Driver | Single | Positive | Tracking | 0.07 | 26 | 0.35 | 0.05 | 60 |  | DPAK 5 Center Lead Crop
NCV8184PDG | Y | Active | Micropower 70 mA Low Dropout Tracking Regulator/Line Driver | Single | Positive | Tracking | 0.07 | 26 | 0.35 | 0.05 | 60 |  | SOIC−8 EP
NCV8184PDR2G | Y | Active | Micropower 70 mA Low Dropout Tracking Regulator/Line Driver | Single | Positive | Tracking | 0.07 | 26 | 0.35 | 0.05 | 60 |  | SOIC−8 EP
NCV8501D100G | Y | Active | 150 mA, 10 V, Low Quiescent Current LDO w/Reset, Delay, Enable and Early Warning | Single | Positive | 10 | 0.15 | 45 | 0.4 | 0.1 | 55 |  | SOIC-8 Narrow Body
NCV8501D100R2G | Y | Active | 150 mA, 10 V, Low Quiescent Current LDO w/Reset, Delay, Enable and Early Warning | Single | Positive | 10 | 0.15 | 45 | 0.4 | 0.1 | 55 |  | SOIC-8 Narrow Body
NCV8501D25G | Y | Active | 150 mA, 2.5 V, Low Quiescent Current LDO w/Reset, Delay, Enable and Early Warning | Single | Positive | 2.5 | 0.15 | 45 | 0.4 | 0.09 | 55 |  | SOIC-8 Narrow Body
NCV8501D25R2G | Y | Active | 150 mA, 2.5 V, Low Quiescent Current LDO w/Reset, Delay, Enable and Early Warning | Single | Positive | 2.5 | 0.15 | 45 | 0.4 | 0.09 | 55 |  | SOIC-8 Narrow Body
NCV8501D33G | Y | Active | 150 mA, 3.3 V, Low Quiescent Current LDO w/Reset, Delay, Enable and Early Warning | Single | Positive | 3.3 | 0.15 | 45 | 0.4 | 0.09 | 55 |  | SOIC-8 Narrow Body
NCV8501D33R2G | Y | Active | 150 mA, 3.3 V, Low Quiescent Current LDO w/Reset, Delay, Enable and Early Warning | Single | Positive | 3.3 | 0.15 | 45 | 0.4 | 0.09 | 55 |  | SOIC-8 Narrow Body
NCV8501D50G | Y | Active | 150 mA, 5.0 V, Low Quiescent Current LDO w/Reset, Delay, Enable and Early Warning | Single | Positive | 5 | 0.15 | 45 | 0.4 | 0.09 | 55 |  | SOIC-8 Narrow Body
NCV8501D50R2G | Y | Active | 150 mA, 5.0 V, Low Quiescent Current LDO w/Reset, Delay, Enable and Early Warning | Single | Positive | 5 | 0.15 | 45 | 0.4 | 0.09 | 55 |  | SOIC-8 Narrow Body
NCV8501D80G | Y | Active | 150 mA, 8.0 V, Low Quiescent Current LDO w/Reset, Delay, Enable and Early Warning | Single | Positive | 8 | 0.15 | 45 | 0.4 | 0.1 | 55 |  | SOIC-8 Narrow Body
NCV8501D80R2 | N | Active | 150 mA, 8.0 V, Low Quiescent Current LDO w/Reset, Delay, Enable and Early Warning | Single | Positive | 8 | 0.15 | 45 | 0.4 | 0.1 | 55 |  | SOIC-8 Narrow Body
NCV8501D80R2G | Y | Active | 150 mA, 8.0 V, Low Quiescent Current LDO w/Reset, Delay, Enable and Early Warning | Single | Positive | 8 | 0.15 | 45 | 0.4 | 0.1 | 55 |  | SOIC-8 Narrow Body
NCV8501DADJG | Y | Active | 150 mA, Adjustable, Low Quiescent Current LDO w/Reset, Delay, Enable and Early Warning | Single | Positive | Adjustable | 0.15 | 45 | 0.4 | 0.05 | 55 |  | SOIC-8 Narrow Body
NCV8501DADJR2G | Y | Active | 150 mA, Adjustable, Low Quiescent Current LDO w/Reset, Delay, Enable and Early Warning | Single | Positive | Adjustable | 0.15 | 45 | 0.4 | 0.05 | 55 |  | SOIC-8 Narrow Body
NCV8501PDW100G | Y | Active | 150 mA, 10 V, Low Quiescent Current LDO w/Reset, Delay, Enable and Early Warning | Single | Positive | 10 | 0.15 | 45 | 0.4 | 0.1 | 55 |  | SOIC 16 LEAD WIDE BODY, EXPOSED PAD
NCV8501PDW100R2G | Y | Active | 150 mA, 10 V, Low Quiescent Current LDO w/Reset, Delay, Enable and Early Warning | Single | Positive | 10 | 0.15 | 45 | 0.4 | 0.1 | 55 |  | SOIC 16 LEAD WIDE BODY, EXPOSED PAD
NCV8501PDW25G | Y | Active | 150 mA, 2.5 V, Low Quiescent Current LDO w/Reset, Delay, Enable and Early Warning | Single | Positive | 2.5 | 0.15 | 45 | 0.4 | 0.09 | 55 |  | SOIC 16 LEAD WIDE BODY, EXPOSED PAD
NCV8501PDW25R2G | Y | Active | 150 mA, 2.5 V, Low Quiescent Current LDO w/Reset, Delay, Enable and Early Warning | Single | Positive | 2.5 | 0.15 | 45 | 0.4 | 0.09 | 55 |  | SOIC 16 LEAD WIDE BODY, EXPOSED PAD
NCV8501PDW33G | Y | Active | 150 mA, 3.3 V, Low Quiescent Current LDO w/Reset, Delay, Enable and Early Warning | Single | Positive | 3.3 | 0.15 | 45 | 0.4 | 0.09 | 55 |  | SOIC 16 LEAD WIDE BODY, EXPOSED PAD
NCV8501PDW33R2G | Y | Active | 150 mA, 3.3 V, Low Quiescent Current LDO w/Reset, Delay, Enable and Early Warning | Single | Positive | 3.3 | 0.15 | 45 | 0.4 | 0.09 | 55 |  | SOIC 16 LEAD WIDE BODY, EXPOSED PAD
NCV8501PDW50G | Y | Active | 150 mA, 5.0 V, Low Quiescent Current LDO w/Reset, Delay, Enable and Early Warning | Single | Positive | 5 | 0.15 | 45 | 0.4 | 0.09 | 55 |  | SOIC 16 LEAD WIDE BODY, EXPOSED PAD
NCV8501PDW50R2G | Y | Active | 150 mA, 5.0 V, Low Quiescent Current LDO w/Reset, Delay, Enable and Early Warning | Single | Positive | 5 | 0.15 | 45 | 0.4 | 0.09 | 55 |  | SOIC 16 LEAD WIDE BODY, EXPOSED PAD
NCV8501PDW80G | Y | Active | 150 mA, 8.0 V, Low Quiescent Current LDO w/Reset, Delay, Enable and Early Warning | Single | Positive | 8 | 0.15 | 45 | 0.4 | 0.1 | 55 |  | SOIC 16 LEAD WIDE BODY, EXPOSED PAD
NCV8501PDW80R2G | Y | Active | 150 mA, 8.0 V, Low Quiescent Current LDO w/Reset, Delay, Enable and Early Warning | Single | Positive | 8 | 0.15 | 45 | 0.4 | 0.1 | 55 |  | SOIC 16 LEAD WIDE BODY, EXPOSED PAD
NCV8501PDWADJG | Y | Active | 150 mA, Adjustable, Low Quiescent Current LDO w/Reset, Delay, Enable and Early Warning | Single | Positive | Adjustable | 0.15 | 45 | 0.4 | 0.05 | 55 |  | SOIC 16 LEAD WIDE BODY, EXPOSED PAD
NCV8501PDWADJR2G | Y | Active | 150 mA, Adjustable, Low Quiescent Current LDO w/Reset, Delay, Enable and Early Warning | Single | Positive | Adjustable | 0.15 | 45 | 0.4 | 0.05 | 55 |  | SOIC 16 LEAD WIDE BODY, EXPOSED PAD
NCV8502D100G | Y | Active | 150 mA, 10 V, Low Quiescent Current LDO w/Reset, Delay, and Early Warning | Single | Positive | 10 | 0.15 | 45 | 0.4 | 0.1 |  |  | SOIC-8 Narrow Body
NCV8502D100R2G | Y | Active | 150 mA, 10 V, Low Quiescent Current LDO w/Reset, Delay, and Early Warning | Single | Positive | 10 | 0.15 | 45 | 0.4 | 0.1 |  |  | SOIC-8 Narrow Body
NCV8502D25G | Y | Active | 150 mA, 2.5 V, Low Quiescent Current LDO w/Reset, Delay, and Early Warning | Single | Positive | 2.5 | 0.15 | 45 | 0.4 | 0.09 |  |  | SOIC-8 Narrow Body
NCV8502D25R2G | Y | Active | 150 mA, 2.5 V, Low Quiescent Current LDO w/Reset, Delay, and Early Warning | Single | Positive | 2.5 | 0.15 | 45 | 0.4 | 0.09 |  |  | SOIC-8 Narrow Body
NCV8502D33G | Y | Active | 150 mA, 3.3 V, Low Quiescent Current LDO w/Reset, Delay, and Early Warning | Single | Positive | 3.3 | 0.15 | 45 | 0.4 | 0.09 |  |  | SOIC-8 Narrow Body
NCV8502D33R2G | Y | Active | 150 mA, 3.3 V, Low Quiescent Current LDO w/Reset, Delay, and Early Warning | Single | Positive | 3.3 | 0.15 | 45 | 0.4 | 0.09 |  |  | SOIC-8 Narrow Body
NCV8502D50G | Y | Active | 150 mA, 5.0 V, Low Quiescent Current LDO w/Reset, Delay, and Early Warning | Single | Positive | 5 | 0.15 | 45 | 0.4 | 0.09 |  |  | SOIC-8 Narrow Body
NCV8502D50R2G | Y | Active | 150 mA, 5.0 V, Low Quiescent Current LDO w/Reset, Delay, and Early Warning | Single | Positive | 5 | 0.15 | 45 | 0.4 | 0.09 |  |  | SOIC-8 Narrow Body
NCV8502D80G | Y | Active | 150 mA, 8.0 V, Low Quiescent Current LDO w/Reset, Delay, and Early Warning | Single | Positive | 8 | 0.15 | 45 | 0.4 | 0.1 |  |  | SOIC-8 Narrow Body
NCV8502D80R2G | Y | Active | 150 mA, 8.0 V, Low Quiescent Current LDO w/Reset, Delay, and Early Warning | Single | Positive | 8 | 0.15 | 45 | 0.4 | 0.1 |  |  | SOIC-8 Narrow Body
NCV8502DADJG | Y | Active | 150 mA, Adjustable, Low Quiescent Current LDO w/Reset, Delay, and Early Warning | Single | Positive | Adjustable | 0.15 | 45 | 0.4 | 0.05 |  |  | SOIC-8 Narrow Body
NCV8502DADJR2 | N | Active | 150 mA, Adjustable, Low Quiescent Current LDO w/Reset, Delay, and Early Warning | Single | Positive | Adjustable | 0.15 | 45 | 0.4 | 0.05 |  |  | SOIC-8 Narrow Body
NCV8502DADJR2G | Y | Active | 150 mA, Adjustable, Low Quiescent Current LDO w/Reset, Delay, and Early Warning | Single | Positive | Adjustable | 0.15 | 45 | 0.4 | 0.05 |  |  | SOIC-8 Narrow Body
NCV8502PDW100G | Y | Active | 150 mA, 10 V, Low Quiescent Current LDO w/Reset, Delay, and Early Warning | Single | Positive | 10 | 0.15 | 45 | 0.4 | 0.1 |  |  | SOIC 16 LEAD WIDE BODY, EXPOSED PAD
NCV8502PDW100R2G | Y | Active | 150 mA, 10 V, Low Quiescent Current LDO w/Reset, Delay, and Early Warning | Single | Positive | 10 | 0.15 | 45 | 0.4 | 0.1 |  |  | SOIC 16 LEAD WIDE BODY, EXPOSED PAD
NCV8502PDW25G | Y | Active | 150 mA, 2.5 V, Low Quiescent Current LDO w/Reset, Delay, and Early Warning | Single | Positive | 2.5 | 0.15 | 45 | 0.4 | 0.09 |  |  | SOIC 16 LEAD WIDE BODY, EXPOSED PAD
NCV8502PDW25R2G | Y | Active | 150 mA, 2.5 V, Low Quiescent Current LDO w/Reset, Delay, and Early Warning | Single | Positive | 2.5 | 0.15 | 45 | 0.4 | 0.09 |  |  | SOIC 16 LEAD WIDE BODY, EXPOSED PAD
NCV8502PDW33G | Y | Active | 150 mA, 3.3 V, Low Quiescent Current LDO w/Reset, Delay, and Early Warning | Single | Positive | 3.3 | 0.15 | 45 | 0.4 | 0.09 |  |  | SOIC 16 LEAD WIDE BODY, EXPOSED PAD
NCV8502PDW33R2G | Y | Active | 150 mA, 3.3 V, Low Quiescent Current LDO w/Reset, Delay, and Early Warning | Single | Positive | 3.3 | 0.15 | 45 | 0.4 | 0.09 |  |  | SOIC 16 LEAD WIDE BODY, EXPOSED PAD
NCV8502PDW50G | Y | Active | 150 mA, 5.0 V, Low Quiescent Current LDO w/Reset, Delay, and Early Warning | Single | Positive | 5 | 0.15 | 45 | 0.4 | 0.09 |  |  | SOIC 16 LEAD WIDE BODY, EXPOSED PAD
NCV8502PDW50R2G | Y | Active | 150 mA, 5.0 V, Low Quiescent Current LDO w/Reset, Delay, and Early Warning | Single | Positive | 5 | 0.15 | 45 | 0.4 | 0.09 |  |  | SOIC 16 LEAD WIDE BODY, EXPOSED PAD
NCV8502PDW80G | Y | Active | 150 mA, 8.0 V, Low Quiescent Current LDO w/Reset, Delay, and Early Warning | Single | Positive | 8 | 0.15 | 45 | 0.4 | 0.1 |  |  | SOIC 16 LEAD WIDE BODY, EXPOSED PAD
NCV8502PDW80R2G | Y | Active | 150 mA, 8.0 V, Low Quiescent Current LDO w/Reset, Delay, and Early Warning | Single | Positive | 8 | 0.15 | 45 | 0.4 | 0.1 |  |  | SOIC 16 LEAD WIDE BODY, EXPOSED PAD
NCV8502PDWADJG | Y | Active | 150 mA, Adjustable, Low Quiescent Current LDO w/Reset, Delay, and Early Warning | Single | Positive | Adjustable | 0.15 | 45 | 0.4 | 0.05 |  |  | SOIC 16 LEAD WIDE BODY, EXPOSED PAD
NCV8502PDWADJR2 | N | Active | 150 mA, Adjustable, Low Quiescent Current LDO w/Reset, Delay, and Early Warning | Single | Positive | Adjustable | 0.15 | 45 | 0.4 | 0.05 |  |  | SOIC 16 LEAD WIDE BODY, EXPOSED PAD
NCV8502PDWADJR2G | Y | Active | 150 mA, Adjustable, Low Quiescent Current LDO w/Reset, Delay, and Early Warning | Single | Positive | Adjustable | 0.15 | 45 | 0.4 | 0.05 |  |  | SOIC 16 LEAD WIDE BODY, EXPOSED PAD
NCV8503PW25G | Y | Active | 400 mA, 2.5 V, LDO w/Reset, Delay, Enable, and Early Warning | Single | Positive | 2.5 | 0.4 | 45 | 0.4 | 0.2 |  |  | SOIC 16 LEAD WIDE BODY, EXPOSED PAD
NCV8503PW25R2G | Y | Active | 400 mA, 2.5 V, LDO w/Reset, Delay, Enable, and Early Warning | Single | Positive | 2.5 | 0.4 | 45 | 0.4 | 0.2 |  |  | SOIC 16 LEAD WIDE BODY, EXPOSED PAD
NCV8503PW33G | Y | Active | 400 mA, 3.3 V, LDO w/Reset, Delay, Enable, and Early Warning | Single | Positive | 3.3 | 0.4 | 45 | 0.4 | 0.2 |  |  | SOIC 16 LEAD WIDE BODY, EXPOSED PAD
NCV8503PW33R2G | Y | Active | 400 mA, 3.3 V, LDO w/Reset, Delay, Enable, and Early Warning | Single | Positive | 3.3 | 0.4 | 45 | 0.4 | 0.2 |  |  | SOIC 16 LEAD WIDE BODY, EXPOSED PAD
NCV8503PW50G | Y | Active | 400 mA, 5.0 V, LDO w/Reset, Delay, Enable, and Early Warning | Single | Positive | 5 | 0.4 | 45 | 0.4 | 0.2 |  |  | SOIC 16 LEAD WIDE BODY, EXPOSED PAD
NCV8503PW50R2G | Y | Active | 400 mA, 5.0 V, LDO w/Reset, Delay, Enable, and Early Warning | Single | Positive | 5 | 0.4 | 45 | 0.4 | 0.2 |  |  | SOIC 16 LEAD WIDE BODY, EXPOSED PAD
NCV8503PWADJG | Y | Active | 400 mA, Adjustable, LDO w/Reset, Delay, Enable, and Early Warning | Single | Positive | Adjustable | 0.4 | 45 | 0.4 | 0.2 |  |  | SOIC 16 LEAD WIDE BODY, EXPOSED PAD
NCV8503PWADJR2G | Y | Active | 400 mA, Adjustable, LDO w/Reset, Delay, Enable, and Early Warning | Single | Positive | Adjustable | 0.4 | 45 | 0.4 | 0.2 |  |  | SOIC 16 LEAD WIDE BODY, EXPOSED PAD
NCV8504PW25G | Y | Active | 400 mA, 2.5 V, LDO w/Reset, Delay, Early Warning | Single | Positive | 2.5 | 0.4 | 45 | 0.4 | 0.1 |  |  | SOIC 16 LEAD WIDE BODY, EXPOSED PAD
NCV8504PW25R2G | Y | Active | 400 mA, 2.5 V, LDO w/Reset, Delay, Early Warning | Single | Positive | 2.5 | 0.4 | 45 | 0.4 | 0.1 |  |  | SOIC 16 LEAD WIDE BODY, EXPOSED PAD
NCV8504PW33G | Y | Active | 400 mA, 3.3 V, LDO w/Reset, Delay, Early Warning | Single | Positive | 3.3 | 0.4 | 45 | 0.4 | 0.1 |  |  | SOIC 16 LEAD WIDE BODY, EXPOSED PAD
NCV8504PW33R2G | Y | Active | 400 mA, 3.3 V, LDO w/Reset, Delay, Early Warning | Single | Positive | 3.3 | 0.4 | 45 | 0.4 | 0.1 |  |  | SOIC 16 LEAD WIDE BODY, EXPOSED PAD
NCV8504PW50G | Y | Active | 400 mA, 5.0 V, LDO w/Reset, Delay, Early Warning | Single | Positive | 5 | 0.4 | 45 | 0.4 | 0.1 |  |  | SOIC 16 LEAD WIDE BODY, EXPOSED PAD
NCV8504PW50R2G | Y | Active | 400 mA, 5.0 V, LDO w/Reset, Delay, Early Warning | Single | Positive | 5 | 0.4 | 45 | 0.4 | 0.1 |  |  | SOIC 16 LEAD WIDE BODY, EXPOSED PAD
NCV8504PWADJG | Y | Active | 400 mA, Adjustable, LDO w/Reset, Delay, Early Warning | Single | Positive | Adjustable | 0.4 | 45 | 0.4 | 0.1 |  |  | SOIC 16 LEAD WIDE BODY, EXPOSED PAD
NCV8504PWADJR2G | Y | Active | 400 mA, Adjustable, LDO w/Reset, Delay, Early Warning | Single | Positive | Adjustable | 0.4 | 45 | 0.4 | 0.1 |  |  | SOIC 16 LEAD WIDE BODY, EXPOSED PAD
NCV8505D2T25G | Y | Active | 400 mA, 2.5 V, LDO w/Reset, Delay Reset, Enable | Single | Positive | 2.5 | 0.4 | 45 | 0.4 | 0.2 |  |  | D<sup>2</sup>PAK-7 (Short Lead)
NCV8505D2T25R4G | Y | Active | 400 mA, 2.5 V, LDO w/Reset, Delay Reset, Enable | Single | Positive | 2.5 | 0.4 | 45 | 0.4 | 0.2 |  |  | D<sup>2</sup>PAK-7 (Short Lead)
NCV8505D2T33G | Y | Active | 400 mA, 3.3 V, LDO w/Reset, Delay Reset, Enable | Single | Positive | 3.3 | 0.4 | 45 | 0.4 | 0.2 |  |  | D<sup>2</sup>PAK-7 (Short Lead)
NCV8505D2T33R4G | Y | Active | 400 mA, 3.3 V, LDO w/Reset, Delay Reset, Enable | Single | Positive | 3.3 | 0.4 | 45 | 0.4 | 0.2 |  |  | D<sup>2</sup>PAK-7 (Short Lead)
NCV8505D2T50G | Y | Active | 400 mA, 5.0 V, LDO w/Reset, Delay Reset, Enable | Single | Positive | 5 | 0.4 | 45 | 0.4 | 0.2 |  |  | D<sup>2</sup>PAK-7 (Short Lead)
NCV8505D2T50R4G | Y | Active | 400 mA, 5.0 V, LDO w/Reset, Delay Reset, Enable | Single | Positive | 5 | 0.4 | 45 | 0.4 | 0.2 |  |  | D<sup>2</sup>PAK-7 (Short Lead)
NCV8505D2TADJG | Y | Active | 400 mA, Adjustable, LDO w/Reset, Delay Reset, Enable | Single | Positive | Adjustable | 0.4 | 45 | 0.4 | 0.2 |  |  | D<sup>2</sup>PAK-7 (Short Lead)
NCV8505D2TADJR4G | Y | Active | 400 mA, Adjustable, LDO w/Reset, Delay Reset, Enable | Single | Positive | Adjustable | 0.4 | 45 | 0.4 | 0.2 |  |  | D<sup>2</sup>PAK-7 (Short Lead)
NCV8506D2T25G | Y | Active | 400 mA, 2.5 V, LDO w/Reset, Delay | Single | Positive | 2.5 | 0.4 | 45 | 0.4 | 0.1 |  |  | D<sup>2</sup>PAK-7 (Short Lead)
NCV8506D2T25R4G | Y | Active | 400 mA, 2.5 V, LDO w/Reset, Delay | Single | Positive | 2.5 | 0.4 | 45 | 0.4 | 0.1 |  |  | D<sup>2</sup>PAK-7 (Short Lead)
NCV8506D2T33G | Y | Active | 400 mA, 3.3 V, LDO w/Reset, Delay | Single | Positive | 3.3 | 0.4 | 45 | 0.4 | 0.1 |  |  | D<sup>2</sup>PAK-7 (Short Lead)
NCV8506D2T33R4G | Y | Active | 400 mA, 3.3 V, LDO w/Reset, Delay | Single | Positive | 3.3 | 0.4 | 45 | 0.4 | 0.1 |  |  | D<sup>2</sup>PAK-7 (Short Lead)
NCV8506D2T50G | Y | Active | 400 mA, 5.0 V, LDO w/Reset, Delay | Single | Positive | 5 | 0.4 | 45 | 0.4 | 0.1 |  |  | D<sup>2</sup>PAK-7 (Short Lead)
NCV8506D2T50R4G | Y | Active | 400 mA, 5.0 V, LDO w/Reset, Delay | Single | Positive | 5 | 0.4 | 45 | 0.4 | 0.1 |  |  | D<sup>2</sup>PAK-7 (Short Lead)
NCV8506D2TADJG | Y | Active | 400 mA, Adjustable, LDO w/Reset, Delay | Single | Positive | Adjustable | 0.4 | 45 | 0.4 | 0.1 |  |  | D<sup>2</sup>PAK-7 (Short Lead)
NCV8506D2TADJR4G | Y | Active | 400 mA, Adjustable, LDO w/Reset, Delay | Single | Positive | Adjustable | 0.4 | 45 | 0.4 | 0.1 |  |  | D<sup>2</sup>PAK-7 (Short Lead)
NCV8509PDW18G | Y | Active | Sequenced Linear Dual Voltage Regulator | Dual | Positive | 1.8, 3.3 | 0.1 | 50 | 0.6 | 0.125 |  |  | SOIC 16 LEAD WIDE BODY, EXPOSED PAD
NCV8509PDW18R2G | Y | Active | Sequenced Linear Dual Voltage Regulator | Dual | Positive | 1.8, 3.3 | 0.1 | 50 | 0.6 | 0.125 |  |  | SOIC 16 LEAD WIDE BODY, EXPOSED PAD
NCV8509PDW25G | Y | Active | Sequenced Linear Dual Voltage Regulator | Dual | Positive | 2.5, 5.0 | 0.1 | 50 | 0.6 | 0.125 |  |  | SOIC 16 LEAD WIDE BODY, EXPOSED PAD
NCV8509PDW25R2 | N | Active | Sequenced Linear Dual Voltage Regulator | Dual | Positive | 2.5, 5.0 | 0.1 | 50 | 0.6 | 0.125 |  |  | SOIC 16 LEAD WIDE BODY, EXPOSED PAD
NCV8509PDW25R2G | Y | Active | Sequenced Linear Dual Voltage Regulator | Dual | Positive | 2.5, 5.0 | 0.1 | 50 | 0.6 | 0.125 |  |  | SOIC 16 LEAD WIDE BODY, EXPOSED PAD
NCV8509PDW26G | Y | Active | Sequenced Linear Dual Voltage Regulator | Dual | Positive | 2.5, 5.0 | 0.1 | 50 | 0.6 | 0.125 |  |  | SOIC 16 LEAD WIDE BODY, EXPOSED PAD
NCV8509PDW26R2G | Y | Active | Sequenced Linear Dual Voltage Regulator | Dual | Positive | 2.5, 5.0 | 0.1 | 50 | 0.6 | 0.125 |  |  | SOIC 16 LEAD WIDE BODY, EXPOSED PAD
NCV8512PW50G | Y | Active | 150 mA, 5.0 V, Low Quiescent LDO w/Reset, Delay, Early Warning | Single | Positive | 5 | 0.15 | 60 | 0.6 | 0.13 |  |  | SOIC 16 LEAD WIDE BODY, EXPOSED PAD
NCV8512PW50R2G | Y | Active | 150 mA, 5.0 V, Low Quiescent LDO w/Reset, Delay, Early Warning | Single | Positive | 5 | 0.15 | 60 | 0.6 | 0.13 |  |  | SOIC 16 LEAD WIDE BODY, EXPOSED PAD
NCV8518APDG | Y | Active | 250 mA, 5 V LDO with Watchdog, Wake Up, Reset , Delay and Enable | Single | Positive | 5 | 0.25 | 45 | 0.425 | 0.1 |  |  | SOIC−8 EP
NCV8518APDR2G | Y | Active | 250 mA, 5 V LDO with Watchdog, Wake Up, Reset , Delay and Enable | Single | Positive | 5 | 0.25 | 45 | 0.425 | 0.1 |  |  | SOIC−8 EP
NCV8535MN150R2G | Y | Active | Ultra High Accuracy, Low Iq, 500 mA LDO Reg with EN | Single | Positive | 1.5 | 0.5 | 12 | 1.43 | 0.19 |  |  | DFN10 3.0x3.0x0.9mm, 0.5p
NCV8535MN180R2G | Y | Active | Ultra High Accuracy, Low Iq, 500 mA LDO Reg with EN | Single | Positive | 1.8 | 0.5 | 12 | 1.13 | 0.19 |  |  | DFN10 3.0x3.0x0.9mm, 0.5p
NCV8535MN250R2G | Y | Active | Ultra High Accuracy, Low Iq, 500 mA LDO Reg with EN | Single | Positive | 2.5 | 0.5 | 12 | 0.34 | 0.19 |  |  | DFN10 3.0x3.0x0.9mm, 0.5p
NCV8535MN280R2G | Y | Active | Ultra High Accuracy, Low Iq, 500 mA LDO Reg with EN | Single | Positive | 2.8 | 0.5 | 12 | 0.34 | 0.19 |  |  | DFN10 3.0x3.0x0.9mm, 0.5p
NCV8535MN285R2G | Y | Active | Ultra High Accuracy, Low Iq, 500 mA LDO Reg with EN | Single | Positive | 2.85 | 0.5 | 12 | 0.34 | 0.19 |  |  | DFN10 3.0x3.0x0.9mm, 0.5p
NCV8535MN300R2G | Y | Active | Ultra High Accuracy, Low Iq, 500 mA LDO Reg with EN | Single | Positive | 3 | 0.5 | 12 | 0.34 | 0.19 |  |  | DFN10 3.0x3.0x0.9mm, 0.5p
NCV8535MN330R2G | Y | Active | Ultra High Accuracy, Low Iq, 500 mA LDO Reg with EN | Single | Positive | 3.3 | 0.5 | 12 | 0.34 | 0.19 |  |  | DFN10 3.0x3.0x0.9mm, 0.5p
NCV8535MN500R2G | Y | Active | Ultra High Accuracy, Low Iq, 500 mA LDO Reg with EN | Single | Positive | 5 | 0.5 | 12 | 0.34 | 0.19 |  |  | DFN10 3.0x3.0x0.9mm, 0.5p
NCV8535MNADJR2G | Y | Active | Ultra High Accuracy, Low Iq, 500 mA LDO Reg with EN | Single | Positive | Adjustable | 0.5 | 12 | 0.34 | 0.19 |  |  | DFN10 3.0x3.0x0.9mm, 0.5p
NCV8560MN150R2G | Y | Active | High Performance Low−Power, LDO Regulator with Enable | Single | Positive | 1.5 | 0.15 | 6 | 0.15 |  |  |  | 6 PIN DFN, 3x3
NCV8560MN180R2G | Y | Active | High Performance Low−Power, LDO Regulator with Enable | Single | Positive | 1.8 | 0.15 | 6 | 0.125 |  |  |  | 6 PIN DFN, 3x3
NCV8560MN250R2G | Y | Active | High Performance Low−Power, LDO Regulator with Enable | Single | Positive | 2.5 | 0.15 | 6 | 0.1 |  |  |  | 6 PIN DFN, 3x3
NCV8560MN280R2G | Y | Active | High Performance Low−Power, LDO Regulator with Enable | Single | Positive | 2.8 | 0.15 | 6 | 0.075 |  |  |  | 6 PIN DFN, 3x3
NCV8560MN300R2G | Y | Active | High Performance Low−Power, LDO Regulator with Enable | Single | Positive | 3 | 0.15 | 6 | 0.075 |  |  |  | 6 PIN DFN, 3x3
NCV8560MN330R2G | Y | Active | High Performance Low−Power, LDO Regulator with Enable | Single | Positive | 3.3 | 0.15 | 6 | 0.075 |  |  |  | 6 PIN DFN, 3x3
NCV8560MN350R2G | Y | Active | High Performance Low−Power, LDO Regulator with Enable | Single | Positive | 3.5 | 0.15 | 6 | 0.075 |  |  |  | 6 PIN DFN, 3x3
NCV8560MN500R2G | Y | Active | High Performance Low−Power, LDO Regulator with Enable | Single | Positive | 5 | 0.15 | 6 | 0.075 |  |  |  | 6 PIN DFN, 3x3
NCV8560MNADJR2G | Y | Active | High Performance Low−Power, LDO Regulator with Enable | Single | Positive | Adjustable | 0.15 | 6 | 0.075 |  |  |  | 6 PIN DFN, 3x3
NCV8560SN130T1G | Y | Active | High Performance Low−Power, LDO Regulator with Enable | Single | Positive | 1.3 | 0.15 | 6 | 0.175 |  |  |  | TSOP-5 / SOT23-5
NCV8560SN150T1G | Y | Active | High Performance Low−Power, LDO Regulator with Enable | Single | Positive | 1.5 | 0.15 | 6 | 0.15 |  |  |  | TSOP-5 / SOT23-5
NCV8560SN180T1G | Y | Active | High Performance Low−Power, LDO Regulator with Enable | Single | Positive | 1.8 | 0.15 | 6 | 0.125 |  |  |  | TSOP-5 / SOT23-5
NCV8560SN250T1G | Y | Active | High Performance Low−Power, LDO Regulator with Enable | Single | Positive | 2.5 | 0.15 | 6 | 0.1 |  |  |  | TSOP-5 / SOT23-5
NCV8560SN280T1G | Y | Active | High Performance Low−Power, LDO Regulator with Enable | Single | Positive | 2.8 | 0.15 | 6 | 0.075 |  |  |  | TSOP-5 / SOT23-5
NCV8560SN300T1G | Y | Active | High Performance Low−Power, LDO Regulator with Enable | Single | Positive | 3 | 0.15 | 6 | 0.075 |  |  |  | TSOP-5 / SOT23-5
NCV8560SN330T1G | Y | Active | High Performance Low−Power, LDO Regulator with Enable | Single | Positive | 3.3 | 0.15 | 6 | 0.075 |  |  |  | TSOP-5 / SOT23-5
NCV8560SN350T1G | Y | Active | High Performance Low−Power, LDO Regulator with Enable | Single | Positive | 3.5 | 0.15 | 6 | 0.075 |  |  |  | TSOP-5 / SOT23-5
NCV8560SN500T1G | Y | Active | High Performance Low−Power, LDO Regulator with Enable | Single | Positive | 5 | 0.15 | 6 | 0.075 |  |  |  | TSOP-5 / SOT23-5
NCV8560SNADJT1G | Y | Active | High Performance Low−Power, LDO Regulator with Enable | Single | Positive | Adjustable | 0.15 | 6 | 0.075 |  |  |  | TSOP-5 / SOT23-5
NCV8664D50G | Y | Active | 5.0 V / 150 mA Very Low Quiescent Current LDO | Single | Positive | 5 | 0.15 | 45 | 0.315 | 0.021 | 67 |  | SOIC-8 Narrow Body
NCV8664D50R2G | Y | Active | 5.0 V / 150 mA Very Low Quiescent Current LDO | Single | Positive | 5 | 0.15 | 45 | 0.315 | 0.021 | 67 |  | SOIC-8 Narrow Body
NCV8664DT33RKG | Y | Active | 3.3 V / 150 mA Very Low Quiescent Current LDO | Single | Positive | 3.3 | 0.15 | 45 | 0.315 | 0.021 | 67 |  | DPAK 4 LEAD Single Gauge Surface Mount
NCV8664DT50RKG | Y | Active | 5.0 V / 150 mA Very Low Quiescent Current LDO | Single | Positive | 5 | 0.15 | 45 | 0.315 | 0.021 | 67 |  | DPAK 4 LEAD Single Gauge Surface Mount
NCV8664ST33T3G | Y | Active | 3.3 V / 150 mA Very Low Quiescent Current LDO | Single | Positive | 3.3 | 0.15 | 45 | 0.315 | 0.021 | 67 |  | SOT-223 (TO-261) 4 LEAD
NCV8664ST50T3G | Y | Active | 5.0 V / 150 mA Very Low Quiescent Current LDO | Single | Positive | 5 | 0.15 | 45 | 0.315 | 0.021 | 67 |  | SOT-223 (TO-261) 4 LEAD
NCV8665DS50G | Y | Active | 5.0 V / 150 mA Very Low Quiescent Current LDO with Reset and Delay Reset | Single | Positive | 5 | 0.15 | 45 | 0.25 | 0.03 |  |  | 5 LEAD D2PAK
NCV8665DS50R4G | Y | Active | 5.0 V / 150 mA Very Low Quiescent Current LDO with Reset and Delay Reset | Single | Positive | 5 | 0.15 | 45 | 0.25 | 0.03 |  |  | 5 LEAD D2PAK
NCV8674DS50G | Y | Active | 5.0V / 350mA Very Low Quiescent Current LDO | Single | Positive | 5 | 0.35 | 45 | 0.3 | 0.027 | 67 |  | 3 LEAD D2PAK
NCV8674DS50R4G | Y | Active | 5.0V / 350mA Very Low Quiescent Current LDO | Single | Positive | 5 | 0.35 | 45 | 0.3 | 0.027 | 67 |  | 3 LEAD D2PAK
NCV8675DS33G | Y | Active | 3.3 V/350 mA Very Low Quiescent Current LDO w/ Reset, Delay Reset | Single | Positive | 3.3 | 0.35 | 45 | 0.31 | 0.034 | 70 |  | 5 LEAD D2PAK
NCV8675DS33R4G | Y | Active | 3.3 V/350 mA Very Low Quiescent Current LDO w/ Reset, Delay Reset | Single | Positive | 3.3 | 0.35 | 45 | 0.31 | 0.034 | 70 |  | 5 LEAD D2PAK
NCV8675DS50G | Y | Active | 5.0 V/350 mA Very Low Quiescent Current LDO w/ Reset, Delay Reset | Single | Positive | 5 | 0.35 | 45 | 0.31 | 0.034 | 70 |  | 5 LEAD D2PAK
NCV8675DS50R4G | Y | Active | 5.0 V/350 mA Very Low Quiescent Current LDO w/ Reset, Delay Reset | Single | Positive | 5 | 0.35 | 45 | 0.31 | 0.034 | 70 |  | 5 LEAD D2PAK
Note on G654: Vin > Vout
Note on G655: Vin > Vout
Note on G746: output1- fixed, output2 -adjustable
Note on G838: CE = H
Note on G839: CE = H
Note on G840: CE = H
Note on G841: CE = H
Note on G842: CE = H
Note on G843: CE = H
Note on G851: CE = L
Note on G852: CE = L
Note on G853: CE = L
Note on G854: CE = L
Note on G855: CE = L
Note on G856: CE = L
Note on G1177: output1- fixed, output2 -adjustable
Note on H656: Maximum
Note on H657: Maximum
Note on H658: maximum
Note on H659: Maximum
Note on H660: maximum
Note on H661: Maximum
Note on H662: maximum
Note on H663: maximum
Note on H664: maximum
Note on H665: Maximum
Note on H666: Maximum
Note on H667: Maximum
Note on H668: Maximum
Note on H669: Maximum
Note on H670: Maximum
Note on H671: Maximum
Note on H672: Maximum
Note on H673: Maximum
Note on H917: 0.3
Note on H918: 0.3
Note on H919: 0.3
Note on H920: 0.3
Note on H921: 0.3
Note on H922: 0.3
Note on H923: 0.3
Note on H924: 0.3
Note on H1386: Maximum
Note on H1387: Maximum
Note on H1388: Maximum
Note on H1389: Maximum
Note on H1390: Maximum
Note on H1391: Maximum
Note on H1392: Maximum
Note on H1393: Maximum
Note on H1394: Maximum
Note on J4: ( Iout = 1A )
Note on J90: Iout = 100 mA
Note on J91: Iout = 100 mA
Note on J92: Iout = 100 mA
Note on J93: Iout = 100 mA
Note on J94: Iout = 100 mA
Note on J95: Iout = 100 mA
Note on J96: Iout = 100 mA
Note on J97: Iout = 100 mA
Note on J98: Iout = 100 mA
Note on J99: Iout = 100 mA
Note on J100: Iout = 100 mA
Note on J101: Iout = 100 mA
Note on J102: Iout = 100 mA
Note on J103: Iout = 100 mA
Note on J104: Iout = 500 mA
Note on J105: Iout = 500 mA
Note on J106: Iout = 500 mA
Note on J107: Iout = 500 mA
Note on J108: Iout = 500 mA
Note on J109: Iout = 500 mA
Note on J110: Iout = 500 mA
Note on J111: Iout = 500 mA
Note on J112: Iout = 500 mA
Note on J113: Iout = 500 mA
Note on J114: Iout = 500 mA
Note on J115: Iout = 500 mA
Note on J116: Iout = 500 mA
Note on J117: Iout = 500 mA
Note on J654: Iout = 500 mA
Note on J655: Iout = 500 mA
Note on J656: Iout=500mA
Note on J657: Iout=500mA
Note on J658: Iout = 500 mA
Note on J659: Iout=500mA
Note on J660: Iout = 500 mA
Note on J661: Iout=500mA
Note on J662: Iout = 500 mA
Note on J663: Iout = 500 mA
Note on J664: Iout = 500 mA
Note on J665: Iout=500mA
Note on J666: Iout=500mA
Note on J667: Iout=500mA
Note on J668: Iout=500mA
Note on J669: Iout=500mA
Note on J670: Iout=500mA
Note on J671: Iout=500mA
Note on J672: Iout=500mA
Note on J673: Iout=500mA
Note on J735: Iout = 0.5 A, Vout = 2.5 to 5 V
Note on J737: Iout = 0.5 A
Note on J738: Iout = 0.5 A
Note on J739: Iout = 0.5 A, Vout = 2.5 to 5 V
Note on J806: ( Iout = 1A )
Note on J807: ( Iout = 1A )
Note on J808: ( Iout = 1A )
Note on J809: (Iout=1.0A)
Note on J810: (Iout=1.0A)
Note on J811: (Iout=1.0A)
Note on J812: (Iout=1.0A)
Note on J813: (Iout=1.0A)
Note on J814: (Iout=1.0A)
Note on J815: (Iout=1.0A)
Note on J816: (Iout=1.0A)
Note on J818: (Iout = 2 A)
Note on J824: (Iout = 2 A)
Note on J828: Iout=3.0A
Note on J829: Iout=3.0A
Note on J830: Iout=3.0A
Note on J831: Iout=3.0A
Note on J832: Iout=3.0 A
Note on J833: Iout=3.0 A
Note on J834: Iout = 3.0 A
Note on J838: Io=150mA
Note on J839: Io=150mA
Note on J840: Io=150mA
Note on J841: Io=150mA
Note on J842: Io=150mA
Note on J843: Io=150mA
Note on J851: Io=150mA
Note on J852: Io=150mA
Note on J853: Io=150mA
Note on J854: Io=150mA
Note on J855: Io=150mA
Note on J856: Io=150mA
Note on J909: 300mA
Note on J910: 300mA
Note on J911: 300mA
Note on J912: 300mA
Note on J913: 300mA
Note on J914: 300mA
Note on J915: 0.250
Note on J916: 0.250
Note on J917: 0.125
Note on J918: 0.175
Note on J919: 0.125
Note on J920: 0.125
Note on J921: 0.125
Note on J922: 0.125
Note on J923: 0.125
Note on J924: 0.25
Note on J933: Vout= 1.25V
Note on J1085: Iout = 100 mA
Note on J1086: Iout = 100 mA
Note on J1087: Iout = 100 mA
Note on J1088: Iout = 100 mA
Note on J1089: Iout = 100 mA
Note on J1090: Iout = 500 mA
Note on J1091: Iout = 500 mA
Note on J1092: Iout = 500 mA
Note on J1093: Iout = 500 mA
Note on J1197: (Iout=1.0A)
Note on J1198: (Iout=1.0A)
Note on J1199: (Iout=1.0A)
Note on J1200: ( Iout = 1A )
Note on J1201: ( Iout = 1A )
Note on J1202: ( Iout = 1A )
Note on J1203: ( Iout = 1A )
Note on J1204: ( Iout = 1A )
Note on J1205: ( Iout = 1A )
Note on J1206: ( Iout = 1A )
Note on J1207: ( Iout = 1A )
Note on J1210: Iout=3.0A
Note on J1211: Iout=3.0A
Note on J1386: Iout= 500MA
Note on J1387: Iout=500MA
Note on J1388: Iout=500MA
Note on J1389: Iout=500MA
Note on J1390: Iout=500MA
Note on J1391: Iout=500MA
Note on J1392: Iout=500MA
Note on J1393: Iout=500MA
Note on J1394: Iout=500MA
Note on J1403: Vout=>2.8V
Note on J1413: Vout=>2.8V
Note on K8: 1mA Load Current
Note on K9: 1mA Load Current
Note on K10: 1mA Load Current
Note on K18: 100 uA Load Current
Note on K19: 100 uA Load Current
Note on K832: Iout = 3.0 A
Note on K833: Iout = 3.0 A
Note on K834: Iout = 3.0 A
Note on K1105: 100uA Load Current
Note on K1106: 100uA Load Current
Note on K1107: 1mA Load Current
Note on K1108: 1mA Load Current
Note on K1129: 1mA Load Current
Note on K1130: 1mA Load Current
Note on K1131: 1mA Load Current
Note on K1386: Iload=0.1MA
Note on K1387: Iload=0.1MA
Note on K1388: Iload=0.1MA
Note on K1389: Iload=0.1MA
Note on K1390: Iload=0.1MA
Note on K1391: Iload=0.1MA
Note on K1392: Iload=0.1MA
Note on K1393: Iload=0.1MA
Note on K1394: Iload=0.1MA
Note on K1414: 100uA Load Current
Note on K1415: 100uA Load Current
Note on K1416: 100uA Load Current
Note on K1417: 100uA Load Current
Note on K1418: 100uA Load Current
Note on K1419: 100uA Load Current
Note on K1422: 100uA Load Current
Note on K1423: 100uA Load Current
Note on K1424: 100uA Load Current
Note on K1425: 100uA Load Current
Note on K1426: 100uA Load Current
Note on K1427: 100uA Load Current
Note on L934: f = 120 Hz, Vout = 1.25 V
Note on L935: f = 120 Hz, Vout = 1.25 V
Note on L936: f = 120 Hz, Vout = 1.25 V
Note on L937: f = 120 Hz, Vout = 1.25 V
Note on L938: f = 120 Hz, Vout = 1.25 V
Note on L939: f = 120 Hz, Vout = 1.25 V
Note on L940: f = 120 Hz, Vout = 1.25 V
Note on L941: f = 120 Hz, Vout = 1.25 V
Note on L942: f = 120 Hz, Vout = 1.25 V
Note on L943: f = 120 Hz, Vout = 1.25 V
Note on L944: f = 120 Hz, Vout = 1.25 V
Note on L945: f = 120 Hz, Vout = 1.25 V
Note on L946: f = 120 Hz, Vout = 1.25 V
Note on L947: f = 120 Hz, Vout = 1.25 V
Note on L948: f = 120 Hz, Vout = 1.25 V
Note on L949: f = 120 Hz, Vout = 1.25 V
Note on L974: f = 120 Hz, Vout = 1.5 V
Note on L975: f = 120 Hz, Vout = 1.5 V
Note on L976: f = 120 Hz, Vout = 1.5 V
Note on L977: f = 120 Hz, Vout = 1.5 V
Note on L978: f = 120 Hz, Vout = 1.5 V
Note on L979: f = 120 Hz, Vout = 1.5 V
Note on L980: f = 120 Hz, Vout = 1.5 V
Note on M832: Iout=10 mA, f = 10 Hz to 100 kHz
Note on M833: Iout=10 mA, f = 10 Hz to 100 kHz
Note on M834: Iout = 10 mA, f = 10 Hz to 100 kHz
Note on M934: Vout = 1.25 V
Note on M935: Vout = 1.25 V
Note on M936: Vout = 1.25 V
Note on M937: Vout = 1.25 V
Note on M938: Vout = 1.25 V
Note on M939: Vout = 1.25 V
Note on M940: Vout = 1.25 V
Note on M941: Vout = 1.25 V
Note on M942: Vout = 1.25 V
Note on M943: Vout = 1.25 V
Note on M944: Vout = 1.25 V
Note on M945: Vout = 1.25 V
Note on M946: Vout = 1.25 V
Note on M947: Vout = 1.25 V
Note on M948: Vout = 1.25 V
Note on M949: Vout = 1.25 V
Note on M974: Vout = 1.5 V
Note on M975: Vout = 1.5 V
Note on M976: Vout = 1.5 V
Note on M977: Vout = 1.5 V
Note on M978: Vout = 1.5 V
Note on M979: Vout = 1.5 V
Note on M980: Vout = 1.5 V