## Converters
Product | Pb-free | Status | Description | Topology | Control Mode | VCC Min (V) | VCC Max (V) | VO Typ (V) | IO Typ (A) | Efficiency (%) | fSW Typ (kHz) | Package
LM2596DSADJG | Y | ActiveNEW | 150 KHz 3A Step-Down Voltage Regulator | Step-Down | Voltage Mode | 4.5 | 40 |  | 3 |  | 150 | 5 LEAD D2PAK
LM2596DSADJR4G | Y | ActiveNEW | 150 KHz 3A Step-Down Voltage Regulator | Step-Down | Voltage Mode | 4.5 | 40 |  | 3 |  | 150 | 5 LEAD D2PAK
LM2596TADJG | Y | ActiveNEW | 150 KHz 3A Step-Down Voltage Regulator | Step-Down | Voltage Mode | 4.5 | 40 |  | 3 |  | 150 | TO-220 5 LEAD STANDARD
LM2596TVADJG | Y | ActiveNEW | 150 KHz 3A Step-Down Voltage Regulator | Step-Down | Voltage Mode | 4.5 | 40 |  | 3 |  | 150 | TO-220 5 LEAD OFFSET
MC33063ADR2GH | Y | ActiveNEW | 1.5A, Step-Up/Down/Inverting Switching Regulator (Halide Free) | Step-Down Step-Up Step-Up/Step-Down | Hysteretic | 3 | 40 |  | 1.5 |  |  | SOIC-8 Narrow Body
NCP1546DG | Y | ActiveNEW | 1.5A 170 kHz Low Voltage Buck Regulator | Step-Down | V2 | 4.5 | 40 |  | 1.5 |  | Up to 200 | SOIC-8 Narrow Body
NCP1546DR2G | Y | ActiveNEW | 1.5A 170 kHz Low Voltage Buck Regulator | Step-Down | V2 | 4.5 | 40 |  | 1.5 |  | Up to 200 | SOIC-8 Narrow Body
NCP1547DG | Y | ActiveNEW | 1.5A 340 kHz Low Voltage Buck Regulator | Step-Down | V2 | 4.5 | 40 |  | 1.5 |  | Up to 700 | SOIC-8 Narrow Body
NCP1547DR2G | Y | ActiveNEW | 1.5A 340 kHz Low Voltage Buck Regulator | Step-Down | V2 | 4.5 | 40 |  | 1.5 |  | Up to 700 | SOIC-8 Narrow Body
NCP3064BDR2G | Y | ActiveNEW | 1.5A Switching Regulator with Enable | Step-Down Step-Up Step-Up/Step-Down | Hysteretic | 3 | 40 |  | 1.5 |  | 150 | SOIC-8 Narrow Body
NCP3064BMNTXG | Y | ActiveNEW | 1.5A Switching Regulator with Enable | Step-Down Step-Up Step-Up/Step-Down | Hysteretic | 3 | 40 |  | 1.5 |  | 150 | 8 PIN DFN, 4x4
NCP3064BPG | Y | ActiveNEW | 1.5A Switching Regulator with Enable | Step-Down Step-Up Step-Up/Step-Down | Hysteretic | 3 | 40 |  | 1.5 |  | 150 | 8 LEAD PDIP
NCP3064DR2G | Y | ActiveNEW | 1.5A Switching Regulator with Enable | Step-Down Step-Up Step-Up/Step-Down | Hysteretic | 3 | 40 |  | 1.5 |  | 150 | SOIC-8 Narrow Body
NCP3064MNTXG | Y | ActiveNEW | 1.5A Switching Regulator with Enable | Step-Down Step-Up Step-Up/Step-Down | Hysteretic | 3 | 40 |  | 1.5 |  | 150 | 8 PIN DFN, 4x4
NCP3064PG | Y | ActiveNEW | 1.5A Switching Regulator with Enable | Step-Down Step-Up Step-Up/Step-Down | Hysteretic | 3 | 40 |  | 1.5 |  | 150 | 8 LEAD PDIP
NCP3066DR2G | Y | ActiveNEW | Constant Current Switching Regulator for HB LEDs w/ ENABLE | Step-Down Step-Up Step-Up/Step-Down | Hysteretic | 3 | 40 |  | 1.5 |  | 250 | SOIC-8 Narrow Body
NCP3066MNTXG | Y | ActiveNEW | Constant Current Switching Regulator for HB LEDs w/ ENABLE | Step-Down Step-Up Step-Up/Step-Down | Hysteretic | 3 | 40 |  | 1.5 |  | 250 | 8 PIN DFN, 4x4
NCP3066PG | Y | ActiveNEW | Constant Current Switching Regulator for HB-LEDs w/ ENABLE | Step-Down Step-Up Step-Up/Step-Down | Hysteretic | 3 | 40 |  | 1.5 |  | 250 | 8 LEAD PDIP
NCV2575D2T-12G | Y | ActiveNEW | 1A, 40Vin Adjustable and Fixed Output Voltage, Step-Down Switching Regulator | Step-Down | Current/Voltage Mode | 4.75 | 40 | 12 | 1 |  | 52 | 5 LEAD D2PAK
NCV2575D2T-12R4G | Y | ActiveNEW | 1A, 40Vin Adjustable and Fixed Output Voltage, Step-Down Switching Regulator | Step-Down | Current/Voltage Mode | 4.75 | 40 | 12 | 1 |  | 52 | 5 LEAD D2PAK
NCV2575D2T-5G | Y | ActiveNEW | 1A, 40Vin Adjustable and Fixed Output Voltage, Step-Down Switching Regulator | Step-Down | Current/Voltage Mode | 4.75 | 40 | 5 | 1 |  | 52 | 5 LEAD D2PAK
NCV2575D2T-5R4G | Y | ActiveNEW | 1A, 40Vin Adjustable and Fixed Output Voltage, Step-Down Switching Regulator | Step-Down | Current/Voltage Mode | 4.75 | 40 | 5 | 1 |  | 52 | 5 LEAD D2PAK
NCV2575D2T-ADJG | Y | ActiveNEW | 1A, 40Vin Adjustable and Fixed Output Voltage, Step-Down Switching Regulator | Step-Down | Current/Voltage Mode | 4.75 | 40 |  | 1 |  | 52 | 5 LEAD D2PAK
NCV2575D2TADJR4G | Y | ActiveNEW | 1A, 40Vin Adjustable and Fixed Output Voltage, Step-Down Switching Regulator | Step-Down | Current/Voltage Mode | 4.75 | 40 |  | 1 |  | 52 | 5 LEAD D2PAK
NCV3064DR2G | Y | ActiveNEW | 1.5 A Constant Current Switching Regulator for LEDs with Enable | Step-Down Step-Up Step-Up/Step-Down |  | 3 | 40 |  | 1.5 |  | Up to 300 | SOIC-8 Narrow Body
NCV3064MNTXG | Y | ActiveNEW | 1.5 A Constant Current Switching Regulator for LEDs with Enable | Step-Down Step-Up Step-Up/Step-Down |  | 3 | 40 |  | 1.5 |  | Up to 300 | 8 PIN DFN, 4x4
NCV3064PG | Y | ActiveNEW | 1.5 A Constant Current Switching Regulator for LEDs with Enable | Step-Down Step-Up Step-Up/Step-Down |  | 3 | 40 |  | 1.5 |  | Up to 300 | 8 LEAD PDIP
NCV3066DR2G | Y | ActiveNEW | 1.5A Sw Reg with Enable for HB LEDs | Step-Down Step-Up Step-Up/Step-Down |  | 3 | 40 |  | 1.5 |  | Up to 300 | SOIC-8 Narrow Body
NCV3066MNTXG | Y | ActiveNEW | 1.5A Sw Reg with Enable for HB LEDs | Step-Down Step-Up Step-Up/Step-Down |  | 3 | 40 |  | 1.5 |  | Up to 300 | 8 PIN DFN, 4x4
NCV3066PG | Y | ActiveNEW | 1.5A Sw Reg with Enable for HB LEDs | Step-Down Step-Up Step-Up/Step-Down |  | 3 | 40 |  | 1.5 |  | Up to 300 | 8 LEAD PDIP
NCV8842DG | Y | ActiveNEW | 1.5 A, 170 kHz, Buck Requlator with Synchronization Capability | Step-Down | V2 | 4.5 | 40 |  | 1.5 |  | Up to 200 | SOIC-8 Narrow Body
NCV8842DR2G | Y | ActiveNEW | 1.5 A, 170 kHz, Buck Requlator with Synchronization Capability | Step-Down | V2 | 4.5 | 40 |  | 1.5 |  | Up to 200 | SOIC-8 Narrow Body
NCV8843DG | Y | ActiveNEW | 1.5 A, 340 kHz, Buck Regulator with Synchronization Capability | Step-Down | V2 | 4.5 | 40 |  | 1.5 |  | Up to 700 | SOIC-8 Narrow Body
NCV8843DR2G | Y | ActiveNEW | 1.5 A, 340 kHz, Buck Regulator with Synchronization Capability | Step-Down | V2 | 4.5 | 40 |  | 1.5 |  | Up to 700 | SOIC-8 Narrow Body
LM2594DADJG | Y | Product Preview | 0.5A Step - Down Switching Regulator 150kHz | [8 empty] | SOIC-8 Narrow Body
LM2594DADJR2G | Y | Product Preview | 0.5A Step - Down Switching Regulator 150kHz | [8 empty] | SOIC-8 Narrow Body
LM2594PADJG | Y | Product Preview | 0.5A Step - Down Switching Regulator 150kHz | [8 empty] | 8 LEAD PDIP
CS5101EDW16G | Y | Active | 1.5 A PWM Secondary Side Post Regulator | Step-Down |  | 8 | 45 | 4.8 to 5.2 | 1.5 |  |  | SO-16 WB
CS5101EDWR16G | Y | Active | 1.5 A PWM Secondary Side Post Regulator | Step-Down |  | 8 | 45 | 4.8 to 5.2 | 1.5 |  |  | SO-16 WB
CS5101EN14G | Y | Active | 1.5 A PWM Secondary Side Post Regulator | Step-Down |  | 8 | 45 | 4.8 to 5.2 | 1.5 |  |  | PDIP-14
CS51411ED8G | Y | Active | 1.5 A, 260 kHz Low Voltage Buck Regulator with Synchronization | Step-Down | V<sup>2</sup> | 4.5 | 40 |  | 1.5 |  | 260 | SOIC-8 Narrow Body
CS51411EDR8G | Y | Active | 1.5 A, 260 kHz Low Voltage Buck Regulator with Synchronization | Step-Down | V<sup>2</sup> | 4.5 | 40 |  | 1.5 |  | 260 | SOIC-8 Narrow Body
CS51411EMNR2G | Y | Active | 1.5 A, 260 kHz Low Voltage Buck Regulator with Synchronization | Step-Down | V<sup>2</sup> | 4.5 | 40 |  | 1.5 |  |  | DFN18 6x5, 0.5p
CS51411GD8G | Y | Active | 1.5 A, 260 kHz Low Voltage Buck Regulator with Synchronization | Step-Down | V<sup>2</sup> | 4.5 | 40 |  | 1.5 |  | 260 | SOIC-8 Narrow Body
CS51411GDR8G | Y | Active | 1.5 A, 260 kHz Low Voltage Buck Regulator with Synchronization | Step-Down | V<sup>2</sup> | 4.5 | 40 |  | 1.5 |  | 260 | SOIC-8 Narrow Body
CS51411GMNR2G | Y | Active | 1.5 A, 260 kHz Low Voltage Buck Regulator with Synchronization | Step-Down | V<sup>2</sup> | 4.5 | 40 |  | 1.5 |  |  | DFN18 6x5, 0.5p
CS51412ED8G | Y | Active | 1.5 A, 260 kHz Low Voltage Buck Regulator with External Bias | Step-Down | V<sup>2</sup> | 4.5 | 40 |  | 1.5 |  | 260 | SOIC-8 Narrow Body
CS51412EDR8G | Y | Active | 1.5 A, 260 kHz Low Voltage Buck Regulator with External Bias | Step-Down | V<sup>2</sup> | 4.5 | 40 |  | 1.5 |  | 260 | SOIC-8 Narrow Body
CS51412EMNR2G | Y | Active | 1.5 A, 260 kHz Low Voltage Buck Regulator with External Bias | Step-Down | V<sup>2</sup> | 4.5 | 40 |  | 1.5 |  | 260 | DFN18 6x5, 0.5p
CS51412GD8G | Y | Active | 1.5 A, 260 kHz Low Voltage Buck Regulator with External Bias | Step-Down | V<sup>2</sup> | 4.5 | 40 |  | 1.5 |  | 260 | SOIC-8 Narrow Body
CS51412GDR8G | Y | Active | 1.5 A, 260 kHz Low Voltage Buck Regulator with External Bias | Step-Down | V<sup>2</sup> | 4.5 | 40 |  | 1.5 |  | 260 | SOIC-8 Narrow Body
CS51412GMNR2G | Y | Active | 1.5 A, 260 kHz Low Voltage Buck Regulator with External Bias | Step-Down | V<sup>2</sup> | 4.5 | 40 |  | 1.5 |  | 260 | DFN18 6x5, 0.5p
CS51413ED8G | Y | Active | 1.5 A, 520 kHz Low Voltage Buck Regulator with Synchronization | Step-Down | V<sup>2</sup> | 4.5 | 40 |  | 1.5 |  | 520 | SOIC-8 Narrow Body
CS51413EDR8G | Y | Active | 1.5 A, 520 kHz Low Voltage Buck Regulator with Synchronization | Step-Down | V<sup>2</sup> | 4.5 | 40 |  | 1.5 |  | 520 | SOIC-8 Narrow Body
CS51413EMNR2G | Y | Active | 1.5 A, 520 kHz Low Voltage Buck Regulator with Synchronization | Step-Down | V<sup>2</sup> | 4.5 | 40 |  | 1.5 |  | 520 | DFN18 6x5, 0.5p
CS51413GD8G | Y | Active | 1.5 A, 520 kHz Low Voltage Buck Regulator with Synchronization | Step-Down | V<sup>2</sup> | 4.5 | 40 |  | 1.5 |  | 520 | SOIC-8 Narrow Body
CS51413GDR8G | Y | Active | 1.5 A, 520 kHz Low Voltage Buck Regulator with Synchronization | Step-Down | V<sup>2</sup> | 4.5 | 40 |  | 1.5 |  | 520 | SOIC-8 Narrow Body
CS51413GMNR2G | Y | Active | 1.5 A, 520 kHz Low Voltage Buck Regulator with Synchronization | Step-Down | V<sup>2</sup> | 4.5 | 40 |  | 1.5 |  | 520 | DFN18 6x5, 0.5p
CS51414ED8G | Y | Active | 1.5 A, 520 kHz Low Voltage Buck Regulator with External Bias | Step-Down | V<sup>2</sup> | 4.5 | 40 |  | 1.5 |  | 520 | SOIC-8 Narrow Body
CS51414EDR8G | Y | Active | 1.5 A, 520 kHz Low Voltage Buck Regulator with External Bias | Step-Down | V<sup>2</sup> | 4.5 | 40 |  | 1.5 |  | 520 | SOIC-8 Narrow Body
CS51414GD8G | Y | Active | 1.5 A, 520 kHz Low Voltage Buck Regulator with External Bias | Step-Down | V<sup>2</sup> | 4.5 | 40 |  | 1.5 |  | 520 | SOIC-8 Narrow Body
CS51414GDR8 | N | Active | 1.5 A, 520 kHz Low Voltage Buck Regulator with External Bias | Step-Down | V<sup>2</sup> | 4.5 | 40 |  | 1.5 |  | 520 | SOIC-8 Narrow Body
CS51414GDR8G | Y | Active | 1.5 A, 520 kHz Low Voltage Buck Regulator with External Bias | Step-Down | V<sup>2</sup> | 4.5 | 40 |  | 1.5 |  | 520 | SOIC-8 Narrow Body
CS5171ED8G | Y | Active | 1.5 A, 280 / 560 kHz Boost Regulator | Step-Up | Current Mode | 2.7 | 30 |  | 1.5 |  | Up to 500 | SOIC-8 Narrow Body
CS5171EDR8G | Y | Active | 1.5 A, 280 / 560 kHz Boost Regulator | Step-Up | Current Mode | 2.7 | 30 |  | 1.5 |  | Up to 500 | SOIC-8 Narrow Body
CS5171GD8G | Y | Active | 1.5 A, 280 / 560 kHz Boost Regulator | Step-Up | Current Mode | 2.7 | 30 |  | 1.5 |  | Up to 500 | SOIC-8 Narrow Body
CS5171GDR8G | Y | Active | 1.5 A, 280 / 560 kHz Boost Regulator | Step-Up | Current Mode | 2.7 | 30 |  | 1.5 |  | Up to 500 | SOIC-8 Narrow Body
CS5172ED8G | Y | Active | 1.5 A, 280 / 560 kHz Boost Regulator | Step-Up | Current Mode | 2.7 | 30 |  | 1.5 |  | Up to 500 | SOIC-8 Narrow Body
CS5172EDR8G | Y | Active | 1.5 A, 280 / 560 kHz Boost Regulator | Step-Up | Current Mode | 2.7 | 30 |  | 1.5 |  | Up to 500 | SOIC-8 Narrow Body
CS5172GD8G | Y | Active | 1.5 A, 280 / 560 kHz Boost Regulator | Step-Up | Current Mode | 2.7 | 30 |  | 1.5 |  | Up to 500 | SOIC-8 Narrow Body
CS5172GDR8G | Y | Active | 1.5 A, 280 / 560 kHz Boost Regulator | Step-Up | Current Mode | 2.7 | 30 |  | 1.5 |  | Up to 500 | SOIC-8 Narrow Body
CS5173ED8G | Y | Active | 1.5 A, 280 / 560 kHz Boost Regulator | Step-Up | Current Mode | 2.7 | 30 |  | 1.5 |  | Up to 1000 | SOIC-8 Narrow Body
CS5173EDR8G | Y | Active | 1.5 A, 280 / 560 kHz Boost Regulator | Step-Up | Current Mode | 2.7 | 30 |  | 1.5 |  | Up to 1000 | SOIC-8 Narrow Body
CS5173GD8G | Y | Active | 1.5 A, 280 / 560 kHz Boost Regulator | Step-Up | Current Mode | 2.7 | 30 |  | 1.5 |  | Up to 1000 | SOIC-8 Narrow Body
CS5173GDR8G | Y | Active | 1.5 A, 280 / 560 kHz Boost Regulator | Step-Up | Current Mode | 2.7 | 30 |  | 1.5 |  | Up to 1000 | SOIC-8 Narrow Body
CS5174ED8G | Y | Active | 1.5 A, 280 / 560 kHz Boost Regulator | Step-Up | Current Mode | 2.7 | 30 |  | 1.5 |  | Up to 1000 | SOIC-8 Narrow Body
CS5174EDR8G | Y | Active | 1.5 A, 280 / 560 kHz Boost Regulator | Step-Up | Current Mode | 2.7 | 30 |  | 1.5 |  | Up to 1000 | SOIC-8 Narrow Body
CS5174GD8G | Y | Active | 1.5 A, 280 / 560 kHz Boost Regulator | Step-Up | Current Mode | 2.7 | 30 |  | 1.5 |  | Up to 1000 | SOIC-8 Narrow Body
CS5174GDR8G | Y | Active | 1.5 A, 280 / 560 kHz Boost Regulator | Step-Up | Current Mode | 2.7 | 30 |  | 1.5 |  | Up to 1000 | SOIC-8 Narrow Body
LM2574DW-ADJR2G | Y | Active | 0.5 A, Adjustable 1.23-37 V, 52 kHz Buck PWM Switiching Regulator | Step-Down | Voltage Mode | 7 | 40 | 1.23 to 37 | 0.5 |  |  | SO-16 WB
LM2574N-015G | Y | Active | 0.5 A, 15 V, 52 kHz Buck PWM Switiching Regulator | Step-Down | Voltage Mode | 7 | 40 | 15 | 0.5 |  |  | 8 LEAD PDIP
LM2574N-12G | Y | Active | 0.5 A, 12 V, 52 kHz Buck PWM Switiching Regulator | Step-Down | Voltage Mode | 7 | 40 | 12 | 0.5 |  |  | 8 LEAD PDIP
LM2574N-3.3G | Y | Active | 0.5 A, 3.3 V, 52 kHz Buck PWM Switiching Regulator | Step-Down | Voltage Mode | 7 | 40 | 3.3 | 0.5 |  |  | 8 LEAD PDIP
LM2574N-5G | Y | Active | 0.5 A, 5 V, 52 kHz Buck PWM Switiching Regulator | Step-Down | Voltage Mode | 7 | 40 | 5 | 0.5 |  |  | 8 LEAD PDIP
LM2574N-ADJG | Y | Active | 0.5 A, Adjustable 1.23-37 V, 52 kHz Buck PWM Switiching Regulator | Step-Down | Voltage Mode | 7 | 40 | 1.23 to 37 | 0.5 |  |  | 8 LEAD PDIP
LM2575D2T-012G | Y | Active | 1 A, 12 V, 52 kHz Buck PWM Switching Regulator | Step-Down | Voltage Mode | 7 | 40 | 12 | 1 |  |  | 5 LEAD D2PAK
LM2575D2T-015G | Y | Active | 1 A, 15 V, 52 kHz Buck PWM Switching Regulator | Step-Down | Voltage Mode | 7 | 40 | 15 | 1 |  |  | 5 LEAD D2PAK
LM2575D2T-12R4G | Y | Active | 1 A, 12 V, 52 kHz Buck PWM Switching Regulator | Step-Down | Voltage Mode | 7 | 40 | 12 | 1 |  |  | 5 LEAD D2PAK
LM2575D2T-15R4G | Y | Active | 1 A, 15 V, 52 kHz Buck PWM Switching Regulator | Step-Down | Voltage Mode | 7 | 40 | 15 | 1 |  |  | 5 LEAD D2PAK
LM2575D2T-3.3G | Y | Active | 1 A, 3.3 V, 52 kHz Buck PWM Switching Regulator | Step-Down | Voltage Mode | 7 | 40 | 3.3 | 1 |  |  | 5 LEAD D2PAK
LM2575D2T-3.3R4G | Y | Active | 1 A, 3.3 V, 52 kHz Buck PWM Switching Regulator | Step-Down | Voltage Mode | 7 | 40 | 3.3 | 1 |  |  | 5 LEAD D2PAK
LM2575D2T-5G | Y | Active | 1 A, 5 V, 52 kHz Buck PWM Switching Regulator | Step-Down | Voltage Mode | 7 | 40 | 5 | 1 |  |  | 5 LEAD D2PAK
LM2575D2T-5R4G | Y | Active | 1 A, 5 V, 52 kHz Buck PWM Switching Regulator | Step-Down | Voltage Mode | 7 | 40 | 5 | 1 |  |  | 5 LEAD D2PAK
LM2575D2T-ADJG | Y | Active | 1 A, Adjustable 1.23-37 V, 52 kHz Buck PWM Switching Regulator | Step-Down | Voltage Mode | 7 | 40 | 1.23 to 37 | 1 |  |  | 5 LEAD D2PAK
LM2575D2T-ADJR4G | Y | Active | 1 A, Adjustable 1.23-37 V, 52 kHz Buck PWM Switching Regulator | Step-Down | Voltage Mode | 7 | 40 | 1.23 to 37 | 1 |  |  | 5 LEAD D2PAK
LM2575T-12G | Y | Active | 1 A, 12 V, 52 kHz Buck PWM Switching Regulator | Step-Down | Voltage Mode | 7 | 40 | 12 | 1 |  |  | TO-220 5 LEAD STANDARD
LM2575T-15G | Y | Active | 1 A, 15 V, 52 kHz Buck PWM Switching Regulator | Step-Down | Voltage Mode | 7 | 40 | 15 | 1 |  |  | TO-220 5 LEAD STANDARD
LM2575T-3.3G | Y | Active | 1 A, 3.3 V, 52 kHz Buck PWM Switching Regulator | Step-Down | Voltage Mode | 7 | 40 | 3.3 | 1 |  |  | TO-220 5 LEAD STANDARD
LM2575T-5G | Y | Active | 1 A, 5 V, 52 kHz Buck PWM Switching Regulator | Step-Down | Voltage Mode | 7 | 40 | 5 | 1 |  |  | TO-220 5 LEAD STANDARD
LM2575T-ADJG | Y | Active | 1 A, Adjustable 1.23-37 V, 52 kHz Buck PWM Switching Regulator | Step-Down | Voltage Mode | 7 | 40 | 1.23 to 37 | 1 |  |  | TO-220 5 LEAD STANDARD
LM2575TV-012G | Y | Active | 1 A, 12 V, 52 kHz Buck PWM Switching Regulator | Step-Down | Voltage Mode | 7 | 40 | 12 | 1 |  |  | TO-220 5 LEAD OFFSET
LM2575TV-15G | Y | Active | 1 A, 15 V, 52 kHz Buck PWM Switching Regulator | Step-Down | Voltage Mode | 7 | 40 | 15 | 1 |  |  | TO-220 5 LEAD OFFSET
LM2575TV-3.3G | Y | Active | 1 A, 3.3 V, 52 kHz Buck PWM Switching Regulator | Step-Down | Voltage Mode | 7 | 40 | 3.3 | 1 |  |  | TO-220 5 LEAD OFFSET
LM2575TV-5G | Y | Active | 1 A, 5 V, 52 kHz Buck PWM Switching Regulator | Step-Down | Voltage Mode | 7 | 40 | 5 | 1 |  |  | TO-220 5 LEAD OFFSET
LM2575TV-ADJG | Y | Active | 1 A, Adjustable 1.23-37 V, 52 kHz Buck PWM Switching Regulator | Step-Down | Voltage Mode | 7 | 40 | 1.23 to 37 | 1 |  |  | TO-220 5 LEAD OFFSET
LM2576D2T-005G | Y | Active | 3 A, 5 V, 52 kHz Buck PWM Switching Regulator | Step-Down |  | 7 | 40 | 5 | 3 | 77 |  | 5 LEAD D2PAK
LM2576D2T-012G | Y | Active | 3 A, 12 V, 52 kHz Buck PWM Switching Regulator | Step-Down |  | 7 | 40 | 12 | 3 |  |  | 5 LEAD D2PAK
LM2576D2T-15G | Y | Active | 3 A, 15 V, 52 kHz Buck PWM Switching Regulator | Step-Down |  | 7 | 40 | 15 | 3 |  |  | 5 LEAD D2PAK
LM2576D2T-3.3G | Y | Active | 3 A, 3.3 V, 52 kHz Buck PWM Switching Regulator | Step-Down |  | 7 | 40 | 3.3 | 3 | 77 |  | 5 LEAD D2PAK
LM2576D2T-ADJG | Y | Active | 3 A, Adjustable 1.23-37 V, 52 kHz Buck PWM Switching Regulator | Step-Down |  | 7 | 40 | 1.23 to 37 | 3 | 77 |  | 5 LEAD D2PAK
LM2576D2T-ADJR4G | Y | Active | 3 A, Adjustable 1.23-37 V, 52 kHz Buck PWM Switching Regulator | Step-Down |  | 7 | 40 | 1.23 to 37 | 3 | 77 |  | 5 LEAD D2PAK
LM2576D2TR4-012G | Y | Active | 3 A, 12 V, 52 kHz Buck PWM Switching Regulator | Step-Down |  | 7 | 40 | 12 | 3 |  |  | 5 LEAD D2PAK
LM2576D2TR4-3.3G | Y | Active | 3 A, 3.3 V, 52 kHz Buck PWM Switching Regulator | Step-Down |  | 7 | 40 | 3.3 | 3 | 77 |  | 5 LEAD D2PAK
LM2576D2TR4-5G | Y | Active | 3 A, 5 V, 52 kHz Buck PWM Switching Regulator | Step-Down |  | 7 | 40 | 5 | 3 |  |  | 5 LEAD D2PAK
LM2576T-005G | Y | Active | 3 A, 5 V, 52 kHz Buck PWM Switching Regulator | Step-Down |  | 7 | 40 | 5 | 3 | 77 |  | TO-220 5 LEAD STANDARD
LM2576T-012G | Y | Active | 3 A, 12 V, 52 kHz Buck PWM Switching Regulator | Step-Down |  | 7 | 40 | 12 | 3 |  |  | TO-220 5 LEAD STANDARD
LM2576T-15G | Y | Active | 3 A, 15 V, 52 kHz Buck PWM Switching Regulator | Step-Down |  | 7 | 40 | 15 | 3 |  |  | TO-220 5 LEAD STANDARD
LM2576T-3.3G | Y | Active | 3 A, 3.3 V, 52 kHz Buck PWM Switching Regulator | Step-Down |  | 7 | 40 | 3.3 | 3 | 77 |  | TO-220 5 LEAD STANDARD
LM2576T-ADJG | Y | Active | 3 A, Adjustable 1.23-37 V, 52 kHz Buck PWM Switching Regulator | Step-Down |  | 7 | 40 | 1.23 to 37 | 3 | 77 |  | TO-220 5 LEAD STANDARD
LM2576TV-012G | Y | Active | 3 A, 12 V, 52 kHz Buck PWM Switching Regulator | Step-Down |  | 7 | 40 | 12 | 3 |  |  | TO-220 5 LEAD OFFSET
LM2576TV-015G | Y | Active | 3 A, 15 V, 52 kHz Buck PWM Switching Regulator | Step-Down |  | 7 | 40 | 15 | 3 |  |  | TO-220 5 LEAD OFFSET
LM2576TV-3.3G | Y | Active | 3 A, 3.3 V, 52 kHz Buck PWM Switching Regulator | Step-Down |  | 7 | 40 | 3.3 | 3 | 77 |  | TO-220 5 LEAD OFFSET
LM2576TV-5G | Y | Active | 3 A, 5 V, 52 kHz Buck PWM Switching Regulator | Step-Down |  | 7 | 40 | 5 | 3 |  |  | TO-220 5 LEAD OFFSET
LM2576TV-ADJG | Y | Active | 3 A, Adjustable 1.23-37 V, 52 kHz Buck PWM Switching Regulator | Step-Down |  | 7 | 40 | 1.23 to 37 | 3 | 77 |  | TO-220 5 LEAD OFFSET
MC33063ADG | Y | Active | 1.5 A Step-Up/Step-Down/Inverting Switching Regulator | Step-Down Step-Up Step-Up/Step-Down | Hysteretic | 3 | 40 | 1.25 to 40 | 1.5 |  | 100 | SOIC-8 Narrow Body
MC33063ADR2G | Y | Active | 1.5 A Step-Up/Step-Down/Inverting Switching Regulator | Step-Down Step-Up Step-Up/Step-Down | Hysteretic | 3 | 40 | 1.25 to 40 | 1.5 |  | 100 | SOIC-8 Narrow Body
MC33063AP1G | Y | Active | 1.5 A Step-Up/Step-Down/Inverting Switching Regulator | Step-Down Step-Up Step-Up/Step-Down | Hysteretic | 3 | 40 | 1.25 to 40 | 1.5 |  | 100 | 8 LEAD PDIP
MC33063AVDG | Y | Active | 1.5 A Step-Up/Step-Down/Inverting Switching Regulator | Step-Down Step-Up Step-Up/Step-Down | Hysteretic | 3 | 40 | 1.25 to 40 | 1.5 |  | 100 | SOIC-8 Narrow Body
MC33063AVDR2G | Y | Active | 1.5 A Step-Up/Step-Down/Inverting Switching Regulator | Step-Down Step-Up Step-Up/Step-Down | Hysteretic | 3 | 40 | 1.25 to 40 | 1.5 |  | 100 | SOIC-8 Narrow Body
MC33063AVPG | Y | Active | 1.5 A Step-Up/Step-Down/Inverting Switching Regulator | Step-Down Step-Up Step-Up/Step-Down | Hysteretic | 3 | 40 | 1.25 to 40 | 1.5 |  | 100 | 8 LEAD PDIP
MC33163DWG | Y | Active | 3.4 A Step-Up/Step-Down/Inverting Switching Regulator | Step-Up/Step-Down | Voltage Mode | 2.5 | 40 | 1.25 to 40 | 3.4 |  |  | SO-16 WB
MC33163DWR2G | Y | Active | 3.4 A Step-Up/Step-Down/Inverting Switching Regulator | Step-Up/Step-Down | Voltage Mode | 2.5 | 40 | 1.25 to 40 | 3.4 |  |  | SO-16 WB
MC33163PG | Y | Active | 3.4 A Step-Up/Step-Down/Inverting Switching Regulator | Step-Up/Step-Down | Voltage Mode | 2.5 | 40 | 1.25 to 40 | 3.4 |  |  | 16 LEAD PDIP
MC33166D2TG | Y | Active | Buck PWM Voltage-Mode Controller with 40 V / 3 A Switch | Step-Up/Step-Down | Voltage Mode | 7.5 | 40 | 1.5 to 40 | 3 |  |  | 5 LEAD D2PAK
MC33166D2TR4G | Y | Active | Buck PWM Voltage-Mode Controller with 40 V / 3 A Switch | Step-Up/Step-Down | Voltage Mode | 7.5 | 40 | 1.5 to 40 | 3 |  |  | 5 LEAD D2PAK
MC33166TG | Y | Active | Buck PWM Voltage-Mode Controller with 40 V / 3 A Switch | Step-Up/Step-Down | Voltage Mode | 7.5 | 40 | 1.5 to 40 | 3 |  |  | TO-220 5 LEAD STANDARD
MC33166THG | Y | Active | Buck PWM Voltage-Mode Controller with 40 V / 3 A Switch | Step-Up/Step-Down | Voltage Mode | 7.5 | 40 | 1.5 to 40 | 3 |  |  | TO-220 5 LEAD (THA5)
MC33166TVG | Y | Active | Buck PWM Voltage-Mode Controller with 40 V / 3 A Switch | Step-Up/Step-Down | Voltage Mode | 7.5 | 40 | 1.5 to 40 | 3 |  |  | TO-220 5 LEAD OFFSET
MC33167D2TG | Y | Active | Buck PWM Voltage-Mode Controller with 40 V / 5 A Switch | Step-Down | Voltage Mode | 7.5 | 40 | 5.0 to 40 | 5 |  | 72 | 5 LEAD D2PAK
MC33167D2TR4G | Y | Active | Buck PWM Voltage-Mode Controller with 40 V / 5 A Switch | Step-Down | Voltage Mode | 7.5 | 40 | 5.0 to 40 | 5 |  | 72 | 5 LEAD D2PAK
MC33167TG | Y | Active | Buck PWM Voltage-Mode Controller with 40 V / 5 A Switch | Step-Down | Voltage Mode | 7.5 | 40 | 5.0 to 40 | 5 |  | 72 | TO-220 5 LEAD STANDARD
MC33167THG | Y | Active | Buck PWM Voltage-Mode Controller with 40 V / 5 A Switch | Step-Down | Voltage Mode | 7.5 | 40 | 5.0 to 40 | 5 |  | 72 | TO-220 5 LEAD (THA5)
MC33167TVG | Y | Active | Buck PWM Voltage-Mode Controller with 40 V / 5 A Switch | Step-Down | Voltage Mode | 7.5 | 40 | 5.0 to 40 | 5 |  | 72 | TO-220 5 LEAD OFFSET
MC34063ADG | Y | Active | 1.5 A Step-Up/Step-Down/Inverting Switching Regulator | Step-Down Step-Up Step-Up/Step-Down | Voltage Mode | 3 | 40 | 1.25 to 40 | 1.5 |  | 100 | SOIC-8 Narrow Body
MC34063ADR2G | Y | Active | 1.5 A Step-Up/Step-Down/Inverting Switching Regulator | Step-Down Step-Up Step-Up/Step-Down | Voltage Mode | 3 | 40 | 1.25 to 40 | 1.5 |  | 100 | SOIC-8 Narrow Body
MC34063AMELG | Y | Active | 1.5 A Step-Up/Step-Down/Inverting Switching Regulator | Step-Down Step-Up Step-Up/Step-Down | Voltage Mode | 3 | 40 | 1.25 to 40 | 1.5 |  | 100 | SOEIAJ-8
MC34063AMG | Y | Active | 1.5 A Step-Up/Step-Down/Inverting Switching Regulator | Step-Down Step-Up Step-Up/Step-Down | Voltage Mode | 3 | 40 | 1.25 to 40 | 1.5 |  | 100 | SOEIAJ-8
MC34063AP1G | Y | Active | 1.5 A Step-Up/Step-Down/Inverting Switching Regulator | Step-Down Step-Up Step-Up/Step-Down | Voltage Mode | 3 | 40 | 1.25 to 40 | 1.5 |  | 100 | 8 LEAD PDIP
MC34163DWG | Y | Active | 3.4 A Step-Up/Step-Down/Inverting Switching Regulator | Step-Up/Step-Down | Voltage Mode | 2.5 | 40 | 1.25 to 40 | 3.4 |  |  | SO-16 WB
MC34163DWR2G | Y | Active | 3.4 A Step-Up/Step-Down/Inverting Switching Regulator | Step-Up/Step-Down | Voltage Mode | 2.5 | 40 | 1.25 to 40 | 3.4 |  |  | SO-16 WB
MC34163PG | Y | Active | 3.4 A Step-Up/Step-Down/Inverting Switching Regulator | Step-Up/Step-Down | Voltage Mode | 2.5 | 40 | 1.25 to 40 | 3.4 |  |  | 16 LEAD PDIP
MC34166D2TG | Y | Active | Buck PWM Voltage-Mode Controller with 40 V / 3 A Switch | Step-Up/Step-Down | Voltage Mode | 7.5 | 40 | 1.5 to 40 | 3 |  |  | 5 LEAD D2PAK
MC34166D2TR4G | Y | Active | Buck PWM Voltage-Mode Controller with 40 V / 3 A Switch | Step-Up/Step-Down | Voltage Mode | 7.5 | 40 | 1.5 to 40 | 3 |  |  | 5 LEAD D2PAK
MC34166TG | Y | Active | Buck PWM Voltage-Mode Controller with 40 V / 3 A Switch | Step-Up/Step-Down | Voltage Mode | 7.5 | 40 | 1.5 to 40 | 3 |  |  | TO-220 5 LEAD STANDARD
MC34166THG | Y | Active | Buck PWM Voltage-Mode Controller with 40 V / 3 A Switch | Step-Up/Step-Down | Voltage Mode | 7.5 | 40 | 1.5 to 40 | 3 |  |  | TO-220 5 LEAD (THA5)
MC34166TVG | Y | Active | Buck PWM Voltage-Mode Controller with 40 V / 3 A Switch | Step-Up/Step-Down | Voltage Mode | 7.5 | 40 | 1.5 to 40 | 3 |  |  | TO-220 5 LEAD OFFSET
MC34167D2TG | Y | Active | Buck PWM Voltage-Mode Controller with 40 V / 5 A Switch | Step-Down | Voltage Mode | 7.5 | 40 | 5.0 to 40 | 5 |  | 72 | 5 LEAD D2PAK
MC34167D2TR4G | Y | Active | Buck PWM Voltage-Mode Controller with 40 V / 5 A Switch | Step-Down | Voltage Mode | 7.5 | 40 | 5.0 to 40 | 5 |  | 72 | 5 LEAD D2PAK
MC34167TG | Y | Active | Buck PWM Voltage-Mode Controller with 40 V / 5 A Switch | Step-Down | Voltage Mode | 7.5 | 40 | 5.0 to 40 | 5 |  | 72 | TO-220 5 LEAD STANDARD
MC34167THG | Y | Active | Buck PWM Voltage-Mode Controller with 40 V / 5 A Switch | Step-Down | Voltage Mode | 7.5 | 40 | 5.0 to 40 | 5 |  | 72 | TO-220 5 LEAD (THA5)
MC34167TVG | Y | Active | Buck PWM Voltage-Mode Controller with 40 V / 5 A Switch | Step-Down | Voltage Mode | 7.5 | 40 | 5.0 to 40 | 5 |  | 72 | TO-220 5 LEAD OFFSET
NCP1030DMR2G | Y | Active | Integrated DC-DC Converter for Power Over Ethernet |  | Voltage Mode |  | 200 |  | 0.5 |  | 300 | Micro8™
NCP1031DR2G | Y | Active | Integrated DC-DC Converter for Power Over Ethernet | Step-Down | Voltage Mode |  | 200 |  | 1 |  | Up to 1000 | SOIC-8 Narrow Body
NCP1031MNTXG | Y | Active | Integrated DC-DC Converter for Power over Ethernet & Telecom | Step-Down | Voltage Mode |  | 200 |  | 1 |  | Up to 1000 | 8 PIN DFN, 4x4
NCP1400ASN19T1G | Y | Active | 100 mA, 1.9 V, 180 kHz Boost PWM Switching Regulator | Step-Up |  | 0.8 | 5.5 | 1.9 | Up to 0.1 | 88 | 180 | TSOP-5 / SOT23-5
NCP1400ASN22T1G | Y | Active | 100 mA, 2.2 V, 180 kHz Boost PWM Switching Regulator | Step-Up |  | 0.8 | 5.5 | 2.2 | Up to 0.1 | 88 | 180 | TSOP-5 / SOT23-5
NCP1400ASN25T1G | Y | Active | 100 mA, 2.5 V, 180 kHz Boost PWM Switching Regulator | Step-Up |  | 0.8 | 5.5 | 2.5 | Up to 0.1 | 88 | 180 | TSOP-5 / SOT23-5
NCP1400ASN27T1G | Y | Active | 100 mA, 2.7 V, 180 kHz Boost PWM Switching Regulator | Step-Up |  | 0.8 | 5.5 | 2.7 | Up to 0.1 | 88 | 180 | TSOP-5 / SOT23-5
NCP1400ASN30T1G | Y | Active | 100 mA, 3.0 V, 180 kHz Boost PWM Switching Regulator | Step-Up |  | 0.8 | 5.5 | 3 | Up to 0.1 | 88 | 180 | TSOP-5 / SOT23-5
NCP1400ASN33T1G | Y | Active | 100 mA, 3.3 V, 180 kHz Boost PWM Switching Regulator | Step-Up |  | 0.8 | 5.5 | 3.3 | Up to 0.1 | 88 | 180 | TSOP-5 / SOT23-5
NCP1400ASN38T1G | Y | Active | 100 mA, 3.8 V, 180 kHz Boost PWM Switching Regulator | Step-Up |  | 0.8 | 5.5 | 3.8 | Up to 0.1 | 88 | 180 | TSOP-5 / SOT23-5
NCP1400ASN45T1G | Y | Active | 100 mA, 4.5 V, 180 kHz Boost PWM Switching Regulator | Step-Up |  | 0.8 | 5.5 | 4.5 | Up to 0.1 | 88 | 180 | TSOP-5 / SOT23-5
NCP1400ASN50T1G | Y | Active | 100 mA, 5.0 V, 180 kHz Boost PWM Switching Regulator | Step-Up |  | 0.8 | 5.5 | 5 | Up to 0.1 | 88 | 180 | TSOP-5 / SOT23-5
NCP1402SN19T1G | Y | Active | 200 mA, 1.9 V, Boost PFM Switching Regulator | Step-Up |  | 0.8 | 5.5 | 1.9 | Up to 0.2 | 85 | Up to 200 | TSOP-5 / SOT23-5
NCP1402SN27T1G | Y | Active | 200 mA, 2.7 V, Boost PFM Switching Regulator | Step-Up |  | 0.8 | 5.5 | 2.7 | Up to 0.2 | 85 | Up to 200 | TSOP-5 / SOT23-5
NCP1402SN30T1G | Y | Active | 200 mA, 3.0 V, Boost PFM Switching Regulator | Step-Up |  | 0.8 | 5.5 | 3 | Up to 0.2 | 85 | Up to 200 | TSOP-5 / SOT23-5
NCP1402SN33T1G | Y | Active | 200 mA, 3.3 V, Boost PFM Switching Regulator | Step-Up |  | 0.8 | 5.5 | 3.3 | Up to 0.2 | 85 | Up to 200 | TSOP-5 / SOT23-5
NCP1402SN40T1G | Y | Active | 200 mA, 4.0 V, Boost PFM Switching Regulator | Step-Up |  | 0.8 | 5.5 | 4 | Up to 0.2 | 85 | Up to 200 | TSOP-5 / SOT23-5
NCP1402SN50T1G | Y | Active | 200 mA, 5.0 V, Boost PFM Switching Regulator | Step-Up |  | 0.8 | 5.5 | 5 | Up to 0.2 | 85 | Up to 200 | TSOP-5 / SOT23-5
NCP1403SNT1 | N | Active | 50 mA, Adjustable Voltage, 300Hz Boost PFM Switching Regulator | Step-Up |  | 1.2 | 5.5 | Up to 15 | 0.05 | 72 |  | TSOP-5 / SOT23-5
NCP1403SNT1G | Y | Active | 50 mA, Adjustable Voltage, 300Hz Boost PFM Switching Regulator | Step-Up |  | 1.2 | 5.5 | Up to 15 | 0.05 | 72 |  | TSOP-5 / SOT23-5
NCP1406SNT1G | Y | Active | 25 V, 25 mA PFM Step-up DC-DC Converter | Step-Up |  | 1.4 | 5.5 | Up to 25 | 0.025 | 85 | Up to 1000 | TSOP-5 / SOT23-5
NCP1410DMR2G | Y | Active | 250 mA, Adjustable 1.5-5.5 V, 600 kHz Boost Sync Rect PFM Switching Regulator with Low-Battery Detector | Step-Up |  | 1 | 5.5 | 1.5 to 5.5 | 0.25 | 92 | 600 | Micro8™
NCP1421DMR2G | Y | Active | 600 mA, Adjustable, 1.2 MHz Boost Sync-Rect PFM Switching Regulator with True Cut-off and Ring Killer | Step-Up |  | 1 | 5.5 | 1.5 to 5.0 | 0.6 | Up to 94 | Up to 1200 | Micro8™
NCP1422MNR2G | Y | Active | 800 mA Sync-Rect PFM Step-Up DC-DC Converter with True-Cutoff and Ring-Killer | Step-Up |  |  | 5.5 | 1.5 | 0.8 | Up to 94 | Up to 1200 | DFN10 3.0x3.0x0.9mm, 0.5p
NCP1423DMR2G | Y | Active | 400 mA Sync-Rect PFM Step-Up DC-DC Converter with Ring-Killer | Step-Up |  |  | 6 | 1.8 to 3.3 | 0.4 | 92 | Up to 600 | Micro-10
NCP1450ASN19T1G | Y | Active | 1.0 A, 1.9 V, 180 kHz Boost PWM Switching Controller with Enable | Step-Up |  | 0.6 | 5.5 | 1.9 | 1 | 88 |  | TSOP-5 / SOT23-5
NCP1450ASN27T1G | Y | Active | 1.0 A, 2.7 V, 180 kHz Boost PWM Switching Controller with Enable | Step-Up |  | 0.6 | 5.5 | 2.7 | 1 | 88 |  | TSOP-5 / SOT23-5
NCP1450ASN30T1G | Y | Active | 1.0 A, 3.0 V, 180 kHz Boost PWM Switching Controller with Enable | Step-Up |  | 0.6 | 5.5 | 3 | 1 | 88 |  | TSOP-5 / SOT23-5
NCP1450ASN33T1G | Y | Active | 1.0 A, 3.3 V, 180 kHz Boost PWM Switching Controller with Enable | Step-Up |  | 0.6 | 5.5 | 3.3 | 1 | 88 |  | TSOP-5 / SOT23-5
NCP1450ASN50T1G | Y | Active | 1.0 A, 5.0 V, 180 kHz Boost PWM Switching Controller with Enable | Step-Up |  | 0.6 | 5.5 | 5 | 1 | 88 |  | TSOP-5 / SOT23-5
NCP1500DMR2G | Y | Active | Dual Mode PWM / Linear Buck Converter | Step-Down |  | 2.7 | 5.4 | 1.0/1.3/1.5/1.8 | 0.3 | 91 | Up to 630 | Micro8™
NCP1501DMR2G | Y | Active | Dual Mode Buck DC-DC Converter and LDO | Step-Down | Current Mode |  | 5.5 | 1.05/1.35/1.57/1.8 | 0.3 | 92 | 600 | Micro8™
NCP1521BSNT1G | Y | Active | 1.5 MHz, 600 mA Step-Down DC-DC Converter | Step-Down | Current Mode | 2.7 | 5.5 | 0.9 to 3.3 | 0.6 | 96 | 1500 | TSOP-5 / SOT23-5
NCP1522BMUTBG | Y | Active | 3.0 MHz, 600 mA Step-Down DC-DC Converter | Step-Down | Voltage Mode | 2.7 | 5.5 | 0.9 to 3.3 | 0.6 | 95 | 3000 | UDFN6, 2x2, 0.65P
NCP1522BSNT1G | Y | Active | 3.0 MHz, 600 mA Step-Down DC-DC Converter | Step-Down | Voltage Mode | 2.7 | 5.5 | 0.9 to 3.3 | 0.6 | 95 | 3000 | TSOP-5 / SOT23-5
NCP1523BFCT2G | Y | Active | 3 MHz, 600 mA, High-Efficiency, Adjustable Output Voltage Step-Down Converter | Step-Down | Voltage Mode | 2.7 | 5.5 | 0.9 to 3.3 | 0.6 | 93 | 3000 | Flip-Chip-8, 2.05 x 1.05 x 0.5P
NCP1523FCT2G | Y | Active | 3 MHz DC-DC Step-down (Buck) Converter | Step-Down | Voltage Mode | 2.7 | 5.5 | 0.9 to 2.3 | 0.6 | 93 | 3000 | Flip-Chip-8, 2.05 x 1.05 x 0.5P
NCP1529ASNT1G | Y | Active | 1.7MHz, 1A high efficiency step down converter | Step-Down | Current Mode | 2.7 | 5.5 | 0.9 to 3.9 | 1 | 96% | 1700 | TSOP-5 / SOT23-5
NCP1529MUTBG | Y | Active | 1.7MHz, 1A high efficiency step down converter | Step-Down | Current Mode | 2.7 | 5.5 | 0.9 to 3.9 | 1 | 96% | 1700 | UDFN6, 2x2, 0.65P
NCP1530DM25R2G | Y | Active | 600 mA, 2.5 V, 600 kHz Buck PWM / PFM Switching Regulator | Step-Down | Voltage Mode | 2.75 | 5.5 | 2.5 | 0.6 | 92 | Up to 1200 | Micro8™
NCP1530DM27R2G | Y | Active | 600 mA, 2.7 V, 600 kHz Buck PWM / PFM Switching Regulator | Step-Down |  | 2.97 | 5.5 | 2.7 | 0.6 | 92 | Up to 1200 | Micro8™
NCP1530DM30R2G | Y | Active | 600 mA, 3.0 V, 600 kHz Buck PWM / PFM Switching Regulator | Step-Down |  | 3.3 | 5.5 | 3 | 0.6 | 92 | Up to 1200 | Micro8™
NCP1530DM33R2G | Y | Active | 600 mA, 3.3 V, 600 kHz Buck PWM / PFM Switching Regulator | Step-Down |  | 3.63 | 5.5 | 3.3 | 0.6 | 92 | Up to 1200 | Micro8™
NCP1532MUAATXG | Y | Active | Dual outputs 600mA, 2.25MHz, Step down converter | Step-Down | Current Mode | 2.7 | 5.5 | 0.9 to 3.3 | 1.6 | 97% | 2250 | UDFN10 3x3, 0.5P
NCP1546MNR2G | Y | Active | 1.5 A, 170 kHz Low Voltage Buck Regulator | Step-Down | V2 | 4.5 | 40 |  | 1.5 |  | Up to 200 | DFN18 6x5, 0.5p
NCP1547MNR2G | Y | Active | 1.5 A, 340 kHz Low Voltage Buck Regulator | Step-Down | V2 | 4.5 | 40 | 1.5 to 24 | 1.5 | 82 | Up to 700 | DFN18 6x5, 0.5p
NCP1550SN18T1G | Y | Active | 2 A, 1.8 V, 600 KHz Buck PWM / PFM Switching Controller | Step-Down |  | 2.4 | 5.5 | 1.8 | 2 | 92 | 600 | TSOP-5 / SOT23-5
NCP1550SN19T1G | Y | Active | 2 A, 1.9 V, 600 KHz Buck PWM / PFM Switching Controller | Step-Down |  | 2.5 | 5.5 | 1.9 | 2 | 92 | 600 | TSOP-5 / SOT23-5
NCP1550SN25T1G | Y | Active | 2 A, 2.5 V, 600 KHz Buck PWM / PFM Switching Controller | Step-Down |  | 2.6 | 5.5 | 2.5 | 2 | 92 | 600 | TSOP-5 / SOT23-5
NCP1550SN27T1G | Y | Active | 2 A, 2.7 V, 600 KHz Buck PWM / PFM Switching Controller | Step-Down |  | 2.7 | 5.5 | 2.7 | 2 | 92 | 600 | TSOP-5 / SOT23-5
NCP1550SN30T1G | Y | Active | 2 A, 3.0 V, 600 KHz Buck PWM / PFM Switching Controller | Step-Down |  |  | 5.5 | 3 | 2 | 92 |  | TSOP-5 / SOT23-5
NCP1550SN33T1G | Y | Active | 2 A, 3.3 V, 600 KHz Buck PWM / PFM Switching Controller | Step-Down |  | 2.8 | 5.5 | 3.3 | 2 | 92 | 600 | TSOP-5 / SOT23-5
NCP1595AMNR2G | Y | Active | Current Mode PWM Converter for Low Voltage Outputs | Step-Down | Current Mode | 4 | 5.5 | 0.8 to 4.95 | 1.5 | 95 | Up to 1200 | DFN 3x3x0.9mm, 0.95p
NCP1595MNR2G | Y | Active | Current Mode PWM Converter for Low Voltage Outputs | Step-Down | Current Mode | 4 | 5.5 | 0.8 to 4.95 | 1.5 | 95 | Up to 1200 | DFN 3x3x0.9mm, 0.95p
NCP1595MNT2G | Y | Active | Current Mode PWM Converter for Low Voltage Outputs | Step-Down | Current Mode | 4 | 5.5 | 0.8 to 4.95 | 1.5 | 95 | Up to 1200 | DFN 3x3x0.9mm, 0.95p
NCP3063BDR2G | Y | Active | 1.5 A, 150 kHz Switching Regulator | Step-Down Step-Up Step-Up/Step-Down | Hysteretic | 3 | 40 |  | 1.5 |  | 150 | SOIC-8 Narrow Body
NCP3063BMNTXG | Y | Active | 1.5 A, 150 kHz Switching Regulator | Step-Down Step-Up Step-Up/Step-Down | Hysteretic | 3 | 40 |  | 1.5 |  | 150 | 8 PIN DFN, 4x4
NCP3063BPG | Y | Active | 1.5 A, 150 kHz Switching Regulator | Step-Down Step-Up Step-Up/Step-Down | Hysteretic | 3 | 40 |  | 1.5 |  | 150 | 8 LEAD PDIP
NCP3063DR2G | Y | Active | 1.5 A, 150 kHz Switching Regulator | Step-Down Step-Up Step-Up/Step-Down | Hysteretic | 3 | 40 |  | 1.5 |  | 150 | SOIC-8 Narrow Body
NCP3063MNTXG | Y | Active | 1.5 A, 150 kHz Switching Regulator | Step-Down Step-Up Step-Up/Step-Down | Hysteretic | 3 | 40 |  | 1.5 |  | 150 | 8 PIN DFN, 4x4
NCP3063PG | Y | Active | 1.5 A, 150 kHz Switching Regulator | Step-Down Step-Up Step-Up/Step-Down | Hysteretic | 3 | 40 |  | 1.5 |  | 150 | 8 LEAD PDIP
NCP3065DR2G | Y | Active | 1.5 A Constant Current Switching Regulator for LEDs | Step-Down Step-Up Step-Up/Step-Down | Hysteretic | 3 | 40 |  | 1.5 |  | 250 | SOIC-8 Narrow Body
NCP3065MNTXG | Y | Active | 1.5 A Constant Current Switching Regulator for LEDs | Step-Down Step-Up Step-Up/Step-Down | Hysteretic | 3 | 40 |  | 1.5 |  | 250 | 8 PIN DFN, 4x4
NCP3065PG | Y | Active | 1.5 A Constant Current Switching Regulator for LEDs | Step-Down Step-Up Step-Up/Step-Down | Hysteretic | 3 | 40 |  | 1.5 |  | 250 | 8 LEAD PDIP
NCP3101BMNTXG | Y | Active | 6 A Integrated Switcher | Step-Down |  | 4.5 | 13.2 |  | 6 | 92% | 275 | QFN40 6x6, 0.5P, 4 Exposed Pads
NCP3101MNTXG | Y | Active | 6 A Integrated Switcher | Step-Down |  | 4.5 | 13.2 |  | 6 | 92% | 275 | QFN40 6x6, 0.5P, 4 Exposed Pads
NCP3102BMNTXG | Y | Active | 10 A Integrated Switcher | Step-Down |  | 4.5 | 13.2 |  |  |  | 275 | QFN40 6x6, 0.5P, 4 Exposed Pads
NCP3102MNTXG | Y | Active | 10 A Integrated Switcher | Step-Down |  | 4.5 | 13.2 |  |  |  | 275 | QFN40 6x6, 0.5P, 4 Exposed Pads
NCP3120MNTXG | Y | Active | Dual 2A Switching Regulator (200 - 750 KHz) | Step-Down |  | 4.5 | 15 |  |  |  | Up to 1000 | QFN32, 5x5, 0.5P, 3.1x3.1EP
NCP3121MNTXG | Y | Active | Dual 3A Switching Regualtor (200 - 750 KHz) | Step-Down |  | 4.5 | 15 |  |  |  | Up to 1000 | QFN32, 5x5, 0.5P, 3.1x3.1EP
NCP3122MNTXG | Y | Active | Dual 2A Switching Regulator (>1MHz) | Step-Down |  | 4.5 | 15 |  | 2 |  | Up to 2200 | QFN32, 5x5, 0.5P, 3.1x3.1EP
NCP3123MNTXG | Y | Active | Dual 3A Switching Regualtor (>1MHz) | Step-Down |  | 4.5 | 15 |  | 3 |  | Up to 2200 | QFN32, 5x5, 0.5P, 3.1x3.1EP
NCP3163BMNR2G | Y | Active | 3.4 A, 300 kHz Switching Regulator | Step-Down Step-Up Step-Up/Step-Down | Hysteretic | 2.5 | 40 |  | 3 |  | Up to 300 | DFN18 6x5, 0.5p
NCP3163BPWG | Y | Active | 3.4 A, 300 kHz Switching Regulator | Step-Down Step-Up Step-Up/Step-Down | Hysteretic | 2.5 | 40 |  | 3 |  | Up to 300 | SOIC 16 LEAD WIDE BODY, EXPOSED PAD
NCP3163BPWR2G | Y | Active | 3.4 A, 300 kHz Switching Regulator | Step-Down Step-Up Step-Up/Step-Down | Hysteretic | 2.5 | 40 |  | 3 |  | Up to 300 | SOIC 16 LEAD WIDE BODY, EXPOSED PAD
NCP3163MNR2G | Y | Active | 3.4 A, 300 kHz Switching Regulator | Step-Down Step-Up Step-Up/Step-Down | Hysteretic | 2.5 | 40 |  | 3 |  | Up to 300 | DFN18 6x5, 0.5p
NCP3163PWG | Y | Active | 3.4 A, 300 kHz Switching Regulator | Step-Down Step-Up Step-Up/Step-Down | Hysteretic | 2.5 | 40 |  | 3 |  | Up to 300 | SOIC 16 LEAD WIDE BODY, EXPOSED PAD
NCP3163PWR2G | Y | Active | 3.4 A, 300 kHz Switching Regulator | Step-Down Step-Up Step-Up/Step-Down | Hysteretic | 2.5 | 40 |  | 3 |  | Up to 300 | SOIC 16 LEAD WIDE BODY, EXPOSED PAD
NCP5005SNT1G | Y | Active | Compact Backlight LED Boost Driver | Step-Up | Current Mode |  |  | 22 | 0.05 | 90 | 1200 | TSOP-5 / SOT23-5
NCP5006SNT1G | Y | Active | Compact Backlight LED Boost Driver | Step-Up | Current Mode |  |  | 22 | 0.05 | Up to 90 | 1200 | TSOP-5 / SOT23-5
NCP5007SNT1G | Y | Active | Compact Backlight LED Boost Driver | Step-Up | Current Mode |  |  | 22 | 0.05 | 90 | 1200 | TSOP-5 / SOT23-5
NCP5008DMR2G | Y | Active | Backlight LED Boost Driver | Step-Up |  |  |  | Up to 15 |  | 96 |  | Micro-10
NCP5080MUTXG | Y | Active | High efficiency xenon flash capacitor charger IC |  |  |  |  | 30 |  |  | 100000 | 12 Pin LLGA, 3x3, 0.5P
NCP5208DR2G | Y | Active | DDR-I/II Termination Regulaor |  | Voltage Mode | 1.7 | 5.5 | 0.9 / 1.25 | 1.5 |  |  | SOIC-8 Narrow Body
NCP5810DMUTXG | Y | Active | AMOLED Power Supply IC |  |  | 2.7 | 4.6 | 4.6 plus -2.0 to -15.0 |  | 83 | 1700 | UDFN12 3x3, 0.5P
NCP5810MUTXG | Y | Active | Dual 1 W AMOLED Driver Supply | [8 empty] | 12 Pin LLGA, 3x3, 0.5P
NCV2574DW-ADJR2G | Y | Active | 0.5 A, Adjustable 1.23-37 V, 52 kHz Buck PWM Switiching Regulator | [8 empty] | SO-16 WB
NCV3063DR2G | Y | Active | 1.5 A, 150 kHz Switching Regulator | Step-Down Step-Up Step-Up/Step-Down | Hysteretic | 3 | 40 |  | 1.5 |  | Up to 200 | SOIC-8 Narrow Body
NCV3063MNTXG | Y | Active | 1.5 A, 150 kHz Switching Regulator | Step-Down Step-Up Step-Up/Step-Down | Hysteretic | 3 | 40 |  | 1.5 |  | Up to 200 | 8 PIN DFN, 4x4
NCV3063PG | Y | Active | 1.5 A, 150 kHz Switching Regulator | Step-Down Step-Up Step-Up/Step-Down | Hysteretic | 3 | 40 |  | 1.5 |  | Up to 200 | 8 LEAD PDIP
NCV3065DR2G | Y | Active | 1.5 A Constant Current Switching Regulator for LEDs | Step-Down Step-Up Step-Up/Step-Down | Hysteretic | 3 | 40 |  | 1.5 |  | 250 | SOIC-8 Narrow Body
NCV3065MNTXG | Y | Active | 1.5 A Constant Current Switching Regulator for LEDs | Step-Down Step-Up Step-Up/Step-Down | Hysteretic | 3 | 40 |  | 1.5 |  | 250 | 8 PIN DFN, 4x4
NCV3065PG | Y | Active | 1.5 A Constant Current Switching Regulator for LEDs | Step-Down Step-Up Step-Up/Step-Down | Hysteretic | 3 | 40 |  | 1.5 |  | 250 | 8 LEAD PDIP
NCV3163MNR2G | Y | Active | 3.4 A, Step−Up/Down/Inverting Switching Regulator (50-300 kHz) (ext temp - Auto) | Step-Down Step-Up Step-Up/Step-Down | Hysteretic | 2.5 | 40 |  | 3 |  | Up to 300 | DFN18 6x5, 0.5p
NCV3163PWG | Y | Active | 3.4 A, Step-Up/Step-Down/Inverting Switching Regulator (50-300 kHz) (ext temp - Auto) | Step-Down Step-Up Step-Up/Step-Down | Hysteretic | 2.5 | 40 |  | 3 |  | Up to 300 | SOIC 16 LEAD WIDE BODY, EXPOSED PAD
NCV3163PWR2G | Y | Active | 3.4 A, Step-Up/Step-Down/Inverting Switching Regulator (50-300 kHz) (ext temp - Auto) | Step-Down Step-Up Step-Up/Step-Down | Hysteretic | 2.5 | 40 |  | 3 |  | Up to 300 | SOIC 16 LEAD WIDE BODY, EXPOSED PAD
NCV33063AVDR2G | Y | Active | 1.5 A Step-Up/Step-Down/Inverting Regulator with 40 V / 1.5 A Switch | Step-Down Step-Up Step-Up/Step-Down | Hysteretic | 3 | 40 | 1.25 to 40 | 1.5 |  | 100 | SOIC-8 Narrow Body
NCV33163DWR2G | Y | Active | 3.4 A Step-Up/Step-Down/Inverting Switching Regulator | Step-Up/Step-Down | Voltage Mode | 2.5 | 40 | 1.25 to 40 | 3.4 |  |  | SO-16 WB
NCV33163PG | Y | Active | 3.4 A Step-Up/Step-Down/Inverting Switching Regulator | Step-Up/Step-Down | Voltage Mode | 2.5 | 40 | 1.25 to 40 | 3.4 |  |  | 16 LEAD PDIP
NCV51411DR2G | Y | Active | 1.5 A, 260 kHz Low Voltage Buck Regulator with Synchronization | Step-Down | V<sup>2</sup> | 4.5 | 40 |  | 1.5 |  | 260 | SOIC-8 Narrow Body
NCV51411MNR2G | Y | Active | 1.5 A, 260 kHz Low Voltage Buck Regulator with Synchronization | Step-Down | V<sup>2</sup> | 4.5 | 40 |  | 1.5 |  | 260 | DFN18 6x5, 0.5p
NCV51411PWR2G | Y | Active | 1.5 A, 260 kHz Low Voltage Buck Regulator with Synchronization | Step-Down | V<sup>2</sup> | 4.5 | 40 |  | 1.5 |  | 260 | SOIC 16 LEAD WIDE BODY, EXPOSED PAD
NCV5171EDR2G | Y | Active | 1.5 A, 260 kHz Boost Regulator | Step-Up | Current Mode | 2.7 | 30 |  | 1.5 |  |  | SOIC-8 Narrow Body
NCV5173EDR2G | Y | Active | 1.5 A 560kHz Boost Regulators (Pos) | [8 empty] | SOIC-8 Narrow Body
NCV8842MNR2G | Y | Active | 1.5 A, 170 kHz, Buck Regulator with Synchronization | Step-Down | V2 | 4.5 | 40 |  | 1.5 |  | Up to 200 | DFN18 6x5, 0.5p
NCV8842PWG | Y | Active | 1.5 A, 170 kHz, Buck Requlator with Synchronization | Step-Down | V2 | 4.5 | 40 |  | 1.5 |  | Up to 200 | SOIC 16 LEAD WIDE BODY, EXPOSED PAD
NCV8842PWR2G | Y | Active | 1.5 A, 170 kHz, Buck Requlator with Synchronization | Step-Down | V2 | 4.5 | 40 |  | 1.5 |  | Up to 200 | SOIC 16 LEAD WIDE BODY, EXPOSED PAD
NCV8843MNR2G | Y | Active | 1.5 A, 340 kHz, Buck Regulator with Synchronization | Step-Down | V2 | 4.5 | 40 |  | 1.5 |  | Up to 700 | DFN18 6x5, 0.5p
NCV8843PWG | Y | Active | 1.5 A, 340 kHz, Buck Regulator with Synchronization | Step-Down | V2 | 4.5 | 40 |  | 1.5 |  | Up to 700 | SOIC 16 LEAD WIDE BODY, EXPOSED PAD
NCV8843PWR2G | Y | Active | 1.5 A, 340 kHz, Buck Regulator with Synchronization | Step-Down | V2 | 4.5 | 40 |  | 1.5 |  | Up to 700 | SOIC 16 LEAD WIDE BODY, EXPOSED PAD
Note on I215: VIN = 4.0V to 5.5V
Note on I216: VIN = 4.0V to 5.5V
Note on I217: VIN = 4.0V to 5.5V
Note on I246: VDDQ = 1.8V / 2.5V
Note on J215: Max
Note on J216: Max
Note on J217: Max
Note on J246: VDDQ = 2.5V
Note on K181: V<sub>I</sub> = 3.6V, 3 White LEDs in series
Note on K182: V<sub>I</sub> = 3.6V, 3 White LEDs in series
Note on K183: Iout = 25mA @Vin = 5V
Note on K195: Vin=3.6V, Vout=3.3V, Iout=100mA
Note on K196: Vin=3.6V, Vout=3.3V, Iout=100mA
Note on K197: Vin=3.6V, Vout=3.3V, Iout=100mA
Note on K198: 2.0 V Output and 2.7 V Input and 100 mA load current
Note on K199: 2.0 V Output and 2.7 V Input and 100 mA load current
Note on K200: Vin=3.6V, Vout=3.3V, Iout=100mA
Note on K201: Vin=3.6V, Vout=3.3V, Iout=100mA
Note on K215: VOUT = 3.375V
Note on K216: VOUT = 3.375V
Note on K217: VOUT = 3.375V
Note on K241: 3LEDs, Iout=4mA, Vbat=3.2V
Note on K242: 3LEDs, Iout=4mA, Vbat=3.2V
Note on K243: 3LEDs, Iout=4mA, Vbat=3.2V
Note on K244: VI = 6V, 3 White LEDs in series