## Power Factor Controllers
Product | Pb-free | Status | Description | PFC Mode | Frequency Operation | Control Mode | Topology | Current Limit | fSW Typ (kHz) | VCC Max (V) | Drive Cap. (mA) | UVLO | Latch | UVP | Inhibition | Package
NCP1607BDR2G | Y | ActiveNEW | PFC Controller | [12 empty] | SOIC-8 Narrow Body
MC33232D | N | Active | Power Factor Controller in Critical Conduction Mode | CRM | Variable | Voltage Mode | Step-Up | Current Sensing | Variable | 16 | 300 / 300 | 10 - 16 | No | Fixed | No | SOIC-8 Narrow Body
MC33232DG | Y | Active | Power Factor Controller in Critical Conduction Mode | CRM | Variable | Voltage Mode | Step-Up | Current Sensing | Variable | 16 | 300 / 300 | 10 - 16 | No | Fixed | No | SOIC-8 Narrow Body
MC33232DR2 | N | Active | Power Factor Controller in Critical Conduction Mode | CRM | Variable | Voltage Mode | Step-Up | Current Sensing | Variable | 16 | 300 / 300 | 10 - 16 | No | Fixed | No | SOIC-8 Narrow Body
MC33232DR2G | Y | Active | Power Factor Controller in Critical Conduction Mode | CRM | Variable | Voltage Mode | Step-Up | Current Sensing | Variable | 16 | 300 / 300 | 10 - 16 | No | Fixed | No | SOIC-8 Narrow Body
MC33232PG | Y | Active | Power Factor Controller in Critical Conduction Mode | CRM | Variable | Voltage Mode | Step-Up | Current Sensing | Variable | 16 | 300 / 300 | 10 - 16 | No | Fixed | No | 8 LEAD PDIP
MC33260DG | Y | Active | Power Factor Controller in Critical Conduction Mode | CRM | Variable | Voltage Mode | Step-Up | Current Sensing | Variable | 16 | 500 / 500 | 8.5 - 11 | Fixed | Fixed | Yes | SOIC-8 Narrow Body
MC33260DR2G | Y | Active | Power Factor Controller in Critical Conduction Mode | CRM | Variable | Voltage Mode | Step-Up | Current Sensing | Variable | 16 | 500 / 500 | 8.5 - 11 | Fixed | Fixed | Yes | SOIC-8 Narrow Body
MC33260PG | Y | Active | Power Factor Controller in Critical Conduction Mode | CRM | Variable | Voltage Mode | Step-Up | Current Sensing | Variable | 16 | 500 / 500 | 8.5 - 11 | Fixed | Fixed | Yes | 8 LEAD PDIP
MC33262DG | Y | Active | Power Factor Controller in Critical Conduction Mode | CRM | Variable | Current Mode | Step-Up | Current Sensing | Variable | 30 | 500 / 500 | 8 - 13 | Fixed | No | Yes | SOIC-8 Narrow Body
MC33262DR2G | Y | Active | Power Factor Controller in Critical Conduction Mode | CRM | Variable | Current Mode | Step-Up | Current Sensing | Variable | 30 | 500 / 500 | 8 - 13 | Fixed | No | Yes | SOIC-8 Narrow Body
MC33262PG | Y | Active | Power Factor Controller in Critical Conduction Mode | CRM | Variable | Current Mode | Step-Up | Current Sensing | Variable | 30 | 500 / 500 | 8 - 13 | Fixed | No | Yes | 8 LEAD PDIP
MC33368DG | Y | Active | Power Factor Controller in Critical Conduction Mode | CRM | Variable | Current Mode | Step-Up | Current Sensing | Variable | 16 | 1000 / 1000 | 8.5 - 13 | Fixed | No | Yes | SOIC 16 Minus Pins 14, 15
MC33368DR2G | Y | Active | Power Factor Controller in Critical Conduction Mode | CRM | Variable | Current Mode | Step-Up | Current Sensing | Variable | 16 | 1000 / 1000 | 8.5 - 13 | Fixed | No | Yes | SOIC 16 Minus Pins 14, 15
MC33368PG | Y | Active | Power Factor Controller in Critical Conduction Mode | CRM | Variable | Current Mode | Step-Up | Current Sensing | Variable | 16 | 1000 / 1000 | 8.5 - 13 | Fixed | No | Yes | PDIP-16
NCP1601ADR2G | Y | Active | Fixed Frequency Discontinuous or Critical Conduction Voltage Mode Power Factor Controller | CRM DCM | Fixed Variable | Voltage Mode | Step-Up | Negative Current Sensing | Up to 400 | 18 | 500 / 800 | 9 - 13.75 | Fixed | Fixed | N/A Yes | SOIC-8 Narrow Body
NCP1601APG | Y | Active | Fixed Frequency Discontinuous or Critical Conduction Voltage Mode Power Factor Controller | CRM DCM | Fixed Variable | Voltage Mode | Step-Up | Negative Current Sensing | Up to 400 | 18 | 500 / 800 | 9 - 13.75 | Fixed | Fixed | N/A Yes | 8 LEAD PDIP
NCP1601BDR2G | Y | Active | Fixed Frequency Discontinuous or Critical Conduction Voltage Mode Power Factor Controller | CRM DCM | Fixed Variable | Voltage Mode | Step-Up | Negative Current Sensing | Up to 400 | 18 | 500 / 800 | 9 - 10.5 | Fixed | Fixed | N/A Yes | SOIC-8 Narrow Body
NCP1601BPG | Y | Active | Fixed Frequency Discontinuous or Critical Conduction Voltage Mode Power Factor Controller | CRM DCM | Fixed Variable | Voltage Mode | Step-Up | Negative Current Sensing | Up to 400 | 18 | 500 / 800 | 9 - 10.5 | Fixed | Fixed | N/A Yes | 8 LEAD PDIP
NCP1605DR2G | Y | Active | Power Factor Controller, High Voltage and Efficient Stand-by Mode | DCM | Fixed | Voltage Mode | Step-Up | Negative Current Sensing | Up to 250 | 20 | 500 / 800 | 9 - 15 | Programmable | Fixed | Yes | SOIC 16 LEAD
NCP1606ADR2G | Y | Active | Power Factor Controller | CRM | Variable | Voltage Mode | Step-Up | Current Sensing | Variable | 20 | 500 / 800 | 9.5 - 12 | Programmable | Fixed | Yes | SOIC-8 Narrow Body
NCP1606APG | Y | Active | Power Factor Controller | CRM | Variable | Voltage Mode | Step-Up | Current Sensing | Variable | 20 | 500 / 800 | 9.5 - 12 | Programmable | Fixed | Yes | 8 LEAD PDIP
NCP1606BDR2G | Y | Active | Power Factor Controller | CRM | Variable | Voltage Mode | Step-Up | Current Sensing | Variable | 20 | 500 / 800 | 9.5 - 12 | Programmable | Fixed | Yes | SOIC-8 Narrow Body
NCP1606BPG | Y | Active | Power Factor Controller | CRM | Variable | Voltage Mode | Step-Up | Current Sensing | Variable | 20 | 500 / 800 | 9.5 - 12 | Programmable | Fixed | Yes | 8 LEAD PDIP
NCP1650DR2G | Y | Active | Power Factor Controller in Averaged-Current-Mode Boost | CCM | Fixed | Current Mode | Step-Up | Negative Current Sensing | Adj. | 20 | 1500 / 1500 | 10 - 10.5 | Fixed | No | Yes | SOIC 16 LEAD
NCP1651DR2G | Y | Active | Single-Stage, Fixed Frequency, Power Factor Controller in Averaged-Current-Mode Flyback | CCM DCM | Fixed | Current Mode | Step-Up | Current Sensing | 25 - 250 | 18 | 1500 / 1500 | 9.8 - 10.8 | No | Yes | Yes | SOIC 16 LEAD
NCP1652DR2G | Y | Active | High Efficiency Single Stage Power Factor Correction and Step-down Controller | CCM DCM | Fixed | Current Mode | Step-Down | Yes | 100000 | 20 | 1 | 9.3 - 11.3 | Yes | Yes |  | SOIC 16 LEAD
NCP1652DWR2G | Y | Active | High Efficiency Single Stage Power Factor Correction and Step-down Controller | CCM DCM | Fixed | Current Mode | Step-Down | Yes | 100000 | 20 | 1 | 9.3 - 11.3 | Yes | Yes |  | SOIC-20 WB
NCP1653ADR2G | Y | Active | Fixed-Frequency, Continuous Conduction Mode Power Factor Controller | CCM | Fixed | Current Mode | Step-Up | Programmable Negative Current Sensing | 67 | 18 | 1000 / 1000 | 8.7 - 13.25 | Fixed | Fixed | Yes | SOIC-8 Narrow Body
NCP1653APG | Y | Active | Fixed-Frequency, Continuous Conduction Mode Power Factor Controller | CCM | Fixed | Current Mode | Step-Up | Programmable Negative Current Sensing | 67 | 18 | 1000 / 1000 | 8.7 - 13.25 | Fixed | Fixed | Yes | 8 LEAD PDIP
NCP1653DR2G | Y | Active | Fixed-Frequency, Continuous Conduction Mode Power Factor Controller | CCM | Fixed | Current Mode | Step-Up | Programmable Negative Current Sensing | 100 | 18 | 1000 / 1000 | 8.7 - 13.25 | Fixed | Fixed | Yes | SOIC-8 Narrow Body
NCP1653PG | Y | Active | Fixed-Frequency, Continuous Conduction Mode Power Factor Controller | CCM | Fixed | Current Mode | Step-Up | Programmable Negative Current Sensing | 100 | 18 | 1000 / 1000 | 8.7 - 13.25 | Fixed | Fixed | Yes | 8 LEAD PDIP
NCP1654BD65R2G | Y | Active | Power Factor Controller for Continuous Conduction Mode Pre-Converters | CCM | Fixed | Current Mode | Step-Up | Programmable Negative Current Sensing | 65 | 20 | 1500 / 1500 | 10.5 - 13.75 | No | Yes | Yes | SOIC-8 Narrow Body
Note on J26: 25 to 250 kHz
Note on J28: typical
Note on J29: typical