## Off-Line Controllers
Product | Pb-free | Status | Description | Topology | Control Mode | fsw Typ (kHz) | Stand-by Mode | UVLO (V) | Short Circuit Protection | Latch | Soft Start Typ (ms) | VCC Max (V) | Drive Cap. (mA) | Package
NCP1392BDR2G | Y | ActiveNEW | High-Voltage Half-Bridge Driver with Inbuilt Oscillator featuring Brown-out and Autorecovery Enable Input | Half-Bridge | Current Mode | 250 | No | 9 V | No | No | Adjustable | 16 | 500 / 1000 | SOIC-8 Narrow Body
NCV3843BVD1R2G | Y | ActiveNEW | Current Mode PWM Control Circuit | Flyback | Current Mode | 52 | No | Yes | Yes | N/A | Yes | 30 | 200 / 200 | SOIC-8 Narrow Body
CS2841BEBN8G | Y | Active | Current Mode PWM Control Circuit | Flyback | Current Mode | 52 | No | Yes | Yes | N/A | No | 40 | 200 / 200 | 8 LEAD PDIP
CS2841BED14G | Y | Active | Current Mode PWM Control Circuit | Flyback | Current Mode | 52 | No | Yes | Yes | N/A | No | 40 | 200 / 200 | SOIC 14 LEAD
CS2841BEDR14 | N | Active | Current Mode PWM Control Circuit | Flyback | Current Mode | 52 | No | Yes | Yes | N/A | No | 40 | 200 / 200 | SOIC 14 LEAD
CS2841BEDR14G | Y | Active | Current Mode PWM Control Circuit | Flyback | Current Mode | 52 | No | Yes | Yes | N/A | No | 40 | 200 / 200 | SOIC 14 LEAD
CS51221ED16G | Y | Active | Enhanced Voltage Mode PWM Controller | Forward | Voltage Mode | Up to 1000 | No | Yes | No | Yes | Adjustable | 15 | 1000 | SOIC 16 LEAD
CS51221EDR16G | Y | Active | Enhanced Voltage Mode PWM Controller | Forward | Voltage Mode | Up to 1000 | No | Yes | No | Yes | Adjustable | 15 | 1000 | SOIC 16 LEAD
CS51221EDTB16G | Y | Active | Enhanced Voltage Mode PWM Controller | Forward | Voltage Mode | Up to 1000 | No | Yes | No | Yes | Adjustable | 15 | 1000 | TSSOP-16
CS51221EDTB16R2G | Y | Active | Enhanced Voltage Mode PWM Controller | Forward | Voltage Mode | Up to 1000 | No | Yes | No | Yes | Adjustable | 15 | 1000 | TSSOP-16
CS5124XD8G | Y | Active | Integrated Current Mode PWM Controllers (36 - 75 V Supply) | Flyback | Current Mode | 400 | No | Yes | No | No | Adjustable | 75 | 200 | SOIC-8 Narrow Body
CS5124XDR8G | Y | Active | Integrated Current Mode PWM Controllers (36 - 75 V Supply) | Flyback | Current Mode | 400 | No | Yes | No | No | Adjustable | 75 | 200 | SOIC-8 Narrow Body
MC33025DWR2G | Y | Active | Up-to-1MHz Dual Output (Push-pull or H-Bridge) Voltage-or-Current-Mode PWM Controller | Push-Pull | Current/Voltage Mode | 1000 | No | Yes | Yes | No | Adjustable | 30 | 200 / 200 | SO-16 WB
MC33060ADG | Y | Active | Multi-Topology PWM Voltage-Mode Controller | Flyback | Voltage Mode | 200 | No | Yes | No | No | Adjustable | 42 | 200 | SOIC 14 LEAD
MC33060ADR2 | N | Active | Multi-Topology PWM Voltage-Mode Controller | Flyback | Voltage Mode | 200 | No | Yes | No | No | Adjustable | 42 | 200 | SOIC 14 LEAD
MC33060ADR2G | Y | Active | Multi-Topology PWM Voltage-Mode Controller | Flyback | Voltage Mode | 200 | No | Yes | No | No | Adjustable | 42 | 200 | SOIC 14 LEAD
MC33060APG | Y | Active | Multi-Topology PWM Voltage-Mode Controller | Flyback | Voltage Mode | 200 | No | Yes | No | No | Adjustable | 42 | 200 | PDIP-14
MC33067DWG | Y | Active | Zero-Voltage-Switching Constant Off-time Half-Bridge Controller | Flyback | Voltage Mode | 1000 | No | Yes | Yes | No | Adjustable | 20 | 200 / 200 | SO-16 WB
MC33067DWR2G | Y | Active | Zero-Voltage-Switching Constant Off-time Half-Bridge Controller | Flyback | Voltage Mode | 1000 | No | Yes | Yes | No | Adjustable | 20 | 200 / 200 | SO-16 WB
MC33067PG | Y | Active | Zero-Voltage-Switching Constant Off-time Half-Bridge Controller | Flyback | Voltage Mode | 1000 | No | Yes | Yes | No | Adjustable | 20 | 200 / 200 | PDIP-16
MC33364D1G | Y | Active | Variable-Frequency Critical-Mode Voltage-Mode Flyback Controller | Flyback | Current Mode |  | Yes | Yes | No | No | No | 16 | 220 / 600 | SOIC-8 Narrow Body
MC33364D1R2G | Y | Active | Variable-Frequency Critical-Mode Voltage-Mode Flyback Controller | Flyback | Current Mode |  | Yes | Yes | No | No | No | 16 | 220 / 600 | SOIC-8 Narrow Body
MC33364D2G | Y | Active | Variable-Frequency Critical-Mode Voltage-Mode Flyback Controller | Flyback | Current Mode |  | Yes | Yes | No | No | No | 16 | 220 / 600 | SOIC-8 Narrow Body
MC33364D2R2G | Y | Active | Variable-Frequency Critical-Mode Voltage-Mode Flyback Controller | Flyback | Current Mode |  | Yes | Yes | No | No | No | 16 | 220 / 600 | SOIC-8 Narrow Body
MC33364DG | Y | Active | Variable-Frequency Critical-Mode Voltage-Mode Flyback Controller | Flyback | Current Mode |  | Yes | Yes | No | No | No | 16 | 220 / 600 | SOIC 16 Minus Pins 14, 15
MC33364DR2G | Y | Active | Variable-Frequency Critical-Mode Voltage-Mode Flyback Controller | Flyback | Current Mode |  | Yes | Yes | No | No | No | 16 | 220 / 600 | SOIC 16 Minus Pins 14, 15
MC44608P40G | Y | Active | Flyback PWM Voltage-Mode Controller | Flyback | Voltage Mode | 40 | Yes | Yes | Yes | Yes | No | 16 | 800 / 800 | 8 LEAD PDIP
MC44608P75G | Y | Active | Flyback PWM Voltage-Mode Controller | Flyback | Voltage Mode | 75 | Yes | Yes | Yes | Yes | No | 16 | 800 / 800 | 8 LEAD PDIP
NCP1200D100R2 | N | Active | Flyback PWM Current-Mode Controller | Flyback | Current Mode | 100 | Yes | No | Yes | No | No | 16 | 250 / 250 | SOIC-8 Narrow Body
NCP1200D100R2G | Y | Active | Flyback PWM Current-Mode Controller | Flyback | Current Mode | 100 | Yes | No | Yes | No | No | 16 | 250 / 250 | SOIC-8 Narrow Body
NCP1200D40R2G | Y | Active | Flyback PWM Current-Mode Controller | Flyback | Current Mode | 40 | Yes | No | Yes | No | No | 16 | 250 / 250 | SOIC-8 Narrow Body
NCP1200D60R2G | Y | Active | Flyback PWM Current-Mode Controller | Flyback | Current Mode | 60 | Yes | No | Yes | No | No | 16 | 250 / 250 | SOIC-8 Narrow Body
NCP1200P100G | Y | Active | Flyback PWM Current-Mode Controller | Flyback | Current Mode | 100 | Yes | No | Yes | No | No | 16 | 250 / 250 | 8 LEAD PDIP
NCP1200P40G | Y | Active | Flyback PWM Current-Mode Controller | Flyback | Current Mode | 40 | Yes | No | Yes | No | No | 16 | 250 / 250 | 8 LEAD PDIP
NCP1200P60G | Y | Active | Flyback PWM Current-Mode Controller | Flyback | Current Mode | 60 | Yes | No | Yes | No | No | 16 | 250 / 250 | 8 LEAD PDIP
NCP1201D100R2G | Y | Active | PWM Current-Mode Controller for Universal Off-Line Supplies | Flyback | Current Mode | 100 | Yes | Yes | Yes | No | No | 16 | 250 / 250 | SOIC-8 Narrow Body
NCP1201D60R2G | Y | Active | PWM Current-Mode Controller for Universal Off-Line Supplies | Flyback | Current Mode | 60 | Yes | Yes | Yes | No | No | 16 | 250 / 250 | SOIC-8 Narrow Body
NCP1201P100G | Y | Active | PWM Current-Mode Controller for Universal Off-Line Supplies | Flyback | Current Mode | 100 | Yes | Yes | Yes | No | No | 16 | 250 / 250 | 8 LEAD PDIP
NCP1201P60 | N | Active | PWM Current-Mode Controller for Universal Off-Line Supplies | Flyback | Current Mode | 60 | Yes | Yes | Yes | No | No | 16 | 250 / 250 | 8 LEAD PDIP
NCP1201P60G | Y | Active | PWM Current-Mode Controller for Universal Off-Line Supplies | Flyback | Current Mode | 60 | Yes | Yes | Yes | No | No | 16 | 250 / 250 | 8 LEAD PDIP
NCP1203D100R2G | Y | Active | Flyback PWM Current-Mode Controller | Flyback | Current Mode | 100 | Yes | Yes | Yes | No | No | 16 | 250 | SOIC-8 Narrow Body
NCP1203D40R2G | Y | Active | Flyback PWM Current-Mode Controller | Flyback | Current Mode | 40 | Yes | Yes | Yes | No | No | 16 | 250 | SOIC-8 Narrow Body
NCP1203D60R2G | Y | Active | Flyback PWM Current-Mode Controller | Flyback | Current Mode | 60 | Yes | Yes | Yes | No | No | 16 | 250 | SOIC-8 Narrow Body
NCP1203P100G | Y | Active | Flyback PWM Current-Mode Controller | Flyback | Current Mode | 100 | Yes | Yes | Yes | No | No | 16 | 250 | 8 LEAD PDIP
NCP1203P40G | Y | Active | Flyback PWM Current-Mode Controller | Flyback | Current Mode | 40 | Yes | Yes | Yes | No | No | 16 | 250 | 8 LEAD PDIP
NCP1203P60G | Y | Active | Flyback PWM Current-Mode Controller | Flyback | Current Mode | 60 | Yes | Yes | Yes | No | No | 16 | 250 | 8 LEAD PDIP
NCP1205DR2G | Y | Active | Variable-Frequency Quasi-Resonant Flyback Current-Mode Controller | Flyback | Current Mode | Up to 125 | Yes | Yes | Yes | Yes | No | 30 | 300 / 300 | SOIC 16 LEAD
NCP1205P2 | N | Active | Variable-Frequency Quasi-Resonant Flyback Current-Mode Controller | Flyback | Current Mode | Up to 125 | Yes | Yes | Yes | Yes | No | 30 | 300 / 300 | PDIP-14
NCP1205P2G | Y | Active | Variable-Frequency Quasi-Resonant Flyback Current-Mode Controller | Flyback | Current Mode | Up to 125 | Yes | Yes | Yes | Yes | No | 30 | 300 / 300 | PDIP-14
NCP1205PG | Y | Active | Variable-Frequency Quasi-Resonant Flyback Current-Mode Controller | Flyback | Current Mode | Up to 125 | Yes | Yes | Yes | Yes | No | 30 | 300 / 300 | 8 LEAD PDIP
NCP1207ADR2G | Y | Active | PWM Current-Mode Controller for Free Running Quasi-Resonant Operation | Flyback | Current Mode | Up to 1000 | Skip Mode | yes | Yes | Yes | 1 | 16 | 500 / 500 | SOIC-8 Narrow Body
NCP1207APG | Y | Active | PWM Current-Mode Controller for Free Running Quasi-Resonant Operation | Flyback | Current Mode | Up to 1000 | Skip Mode | yes | Yes | Yes | 1 | 16 | 500 / 500 | 8 LEAD PDIP
NCP1207BDR2G | Y | Active | PWM Current-Mode Controller for Free Running Quasi-Resonant Operation | Flyback | Current Mode | Up to 1000 | Skip Mode | Yes | Yes | Yes | 1 | 18 | 500 / 500 | SOIC (8 Minus Pin #7) 4.9x3.9x1.55
NCP1212DR2G | Y | Active | Current Mode PWM Controller for Both Forward and Flyback Converters | Flyback | Current Mode | Up to 150 | Yes | Yes | Yes | Yes | No | 28 | 100 / 300 | SOIC-8 Narrow Body
NCP1215ADR2G | Y | Active | Quasi Fixed On-Time, Variable Off-Time, Current-Mode Controller | Flyback | Current Mode | Variable | Yes | Yes | No | No | No | 18 | 30 / 30 | SOIC-8 Narrow Body
NCP1215ASNT1G | Y | Active | Quasi Fixed On-Time, Variable Off-Time, Current-Mode Controller | Flyback | Current Mode | Variable | Yes | Yes | No | No | No | 18 | 30 / 30 | TSOP-6
NCP1216AD100R2G | Y | Active | PWM Current-Mode Controller for High-Power Universal Off-line Supplies with 50% Duty Cycle max | Flyback | Current Mode | 100 | Yes | No | Yes | No | 1 | 16 | 500 | SOIC-8 Narrow Body
NCP1216AD133R2G | Y | Active | PWM Current-Mode Controller for High-Power Universal Off-line Supplies with 50% Duty Cycle max | Flyback | Current Mode | 133 | Yes | No | Yes | No | 1 | 16 | 500 | SOIC-8 Narrow Body
NCP1216AD65R2G | Y | Active | PWM Current-Mode Controller for High-Power Universal Off-line Supplies with 50% Duty Cycle max | Flyback | Current Mode | 65 | Yes | No | Yes | No | 1 | 16 | 500 | SOIC-8 Narrow Body
NCP1216AP100 | N | Active | PWM Current-Mode Controller for High-Power Universal Off-line Supplies with 50% Duty Cycle max | Flyback | Current Mode | 100 | Yes | No | Yes | No | 1 | 16 | 500 | PDIP (8 Minus Pin 7)
NCP1216AP100G | Y | Active | PWM Current-Mode Controller for High-Power Universal Off-line Supplies with 50% Duty Cycle max | Flyback | Current Mode | 100 | Yes | No | Yes | No | 1 | 16 | 500 | PDIP (8 Minus Pin 7)
NCP1216AP133G | Y | Active | PWM Current-Mode Controller for High-Power Universal Off-line Supplies with 50% Duty Cycle max | Flyback | Current Mode | 133 | Yes | No | Yes | No | 1 | 16 | 500 | PDIP (8 Minus Pin 7)
NCP1216AP65G | Y | Active | PWM Current-Mode Controller for High-Power Universal Off-line Supplies with 50% Duty Cycle max | Flyback | Current Mode | 65 | Yes | No | Yes | No | 1 | 16 | 500 | PDIP (8 Minus Pin 7)
NCP1216D100R2G | Y | Active | PWM Current-Mode Controller for High-Power Universal Off-line Supplies | Flyback | Current Mode | 100 | Yes | No | Yes | No | No | 16 | 500 | SOIC-8 Narrow Body
NCP1216D133R2G | Y | Active | PWM Current-Mode Controller for High-Power Universal Off-line Supplies | Flyback | Current Mode | 133 | Yes | No | Yes | No | No | 16 | 500 | SOIC-8 Narrow Body
NCP1216D65R2G | Y | Active | PWM Current-Mode Controller for High-Power Universal Off-line Supplies | Flyback | Current Mode | 65 | Yes | No | Yes | No | No | 16 | 500 | SOIC-8 Narrow Body
NCP1216P100G | Y | Active | PWM Current-Mode Controller for High-Power Universal Off-line Supplies | Flyback | Current Mode | 100 | Yes | No | Yes | No | No | 16 | 500 | PDIP (8 Minus Pin 7)
NCP1216P133 | N | Active | PWM Current-Mode Controller for High-Power Universal Off-line Supplies | Flyback | Current Mode | 133 | Yes | No | Yes | No | No | 16 | 500 | PDIP (8 Minus Pin 7)
NCP1216P133G | Y | Active | PWM Current-Mode Controller for High-Power Universal Off-line Supplies | Flyback | Current Mode | 133 | Yes | No | Yes | No | No | 16 | 500 | PDIP (8 Minus Pin 7)
NCP1216P65G | Y | Active | PWM Current-Mode Controller for High-Power Universal Off-line Supplies | Flyback | Current Mode | 65 | Yes | No | Yes | No | No | 16 | 500 | PDIP (8 Minus Pin 7)
NCP1217AD100R2G | Y | Active | Enhanced PWM Current-Mode Controller for High-Power Universal Off-Line Supplies with duty cycle limited to 50% | Flyback | Current Mode | 100 | Yes | Yes | Yes | Yes | 1 | 16 | 500 | SOIC-8 Narrow Body
NCP1217AD133R2G | Y | Active | Enhanced PWM Current-Mode Controller for High-Power Universal Off-Line Supplies with duty cycle limited to 50% | Flyback | Current Mode | 133 | Yes | Yes | Yes | Yes | 1 | 16 | 500 | SOIC-8 Narrow Body
NCP1217AD65R2G | Y | Active | Enhanced PWM Current-Mode Controller for High-Power Universal Off-Line Supplies with duty cycle limited to 50% | Flyback | Current Mode | 65 | Yes | Yes | Yes | Yes | 1 | 16 | 500 | SOIC-8 Narrow Body
NCP1217AP100G | Y | Active | Enhanced PWM Current-Mode Controller for High-Power Universal Off-Line Supplies with duty cycle limited to 50% | Flyback | Current Mode | 100 | Yes | Yes | Yes | Yes | 1 | 16 | 500 | PDIP (8 Minus Pin 7)
NCP1217AP133G | Y | Active | Enhanced PWM Current-Mode Controller for High-Power Universal Off-Line Supplies with duty cycle limited to 50% | Flyback | Current Mode | 133 | Yes | Yes | Yes | Yes | 1 | 16 | 500 | PDIP (8 Minus Pin 7)
NCP1217AP65G | Y | Active | Enhanced PWM Current-Mode Controller for High-Power Universal Off-Line Supplies with duty cycle limited to 50% | Flyback | Current Mode | 65 | Yes | Yes | Yes | Yes | 1 | 16 | 500 | PDIP (8 Minus Pin 7)
NCP1217D100R2G | Y | Active | Enhanced PWM Current-Mode Controller for High-Power Universal Off-Line Supplies | Flyback | Current Mode | 100 | Yes | Yes | Yes | Yes | No | 16 | 500 | SOIC-8 Narrow Body
NCP1217D133R2 | N | Active | Enhanced PWM Current-Mode Controller for High-Power Universal Off-Line Supplies | Flyback | Current Mode | 133 | Yes | Yes | Yes | Yes | No | 16 | 500 | SOIC-8 Narrow Body
NCP1217D133R2G | Y | Active | Enhanced PWM Current-Mode Controller for High-Power Universal Off-Line Supplies | Flyback | Current Mode | 133 | Yes | Yes | Yes | Yes | No | 16 | 500 | SOIC-8 Narrow Body
NCP1217D65R2G | Y | Active | Enhanced PWM Current-Mode Controller for High-Power Universal Off-Line Supplies | Flyback | Current Mode | 65 | Yes | Yes | Yes | Yes | No | 16 | 500 | SOIC-8 Narrow Body
NCP1217P100G | Y | Active | Enhanced PWM Current-Mode Controller for High-Power Universal Off-Line Supplies | Flyback | Current Mode | 100 | Yes | Yes | Yes | Yes | No | 16 | 500 | PDIP (8 Minus Pin 7)
NCP1217P133G | Y | Active | Enhanced PWM Current-Mode Controller for High-Power Universal Off-Line Supplies | Flyback | Current Mode | 133 | Yes | Yes | Yes | Yes | No | 16 | 500 | PDIP (8 Minus Pin 7)
NCP1217P65G | Y | Active | Enhanced PWM Current-Mode Controller for High-Power Universal Off-Line Supplies | Flyback | Current Mode | 65 | Yes | Yes | Yes | Yes | No | 16 | 500 | PDIP (8 Minus Pin 7)
NCP1230D100R2G | Y | Active | Low-Standby Power High Performance Current Mode PWM Controller | Flyback | Current Mode | 100 | Yes | Yes | Yes | Yes | 2.5 | 18 | 500 / 800 | SOIC-8 Narrow Body
NCP1230D133R2 | N | Active | Low-Standby Power High Performance Current Mode PWM Controller | Flyback | Current Mode | 133 | Yes | Yes | Yes | Yes | 2.5 | 18 | 500 / 800 | SOIC-8 Narrow Body
NCP1230D133R2G | Y | Active | Low-Standby Power High Performance Current Mode PWM Controller | Flyback | Current Mode | 133 | Yes | Yes | Yes | Yes | 2.5 | 18 | 500 / 800 | SOIC-8 Narrow Body
NCP1230D165R2G | Y | Active | Low-Standby Power High Performance Current Mode PWM Controller | Flyback | Current Mode | 65 | Yes | Yes | Yes | Yes | 2.5 | 18 | 500 / 800 | SOIC (8 Minus Pin #7) 4.9x3.9x1.55
NCP1230D65R2G | Y | Active | Low-Standby Power High Performance Current Mode PWM Controller | Flyback | Current Mode | 65 | Yes | Yes | Yes | Yes | 2.5 | 18 | 500 / 800 | SOIC-8 Narrow Body
NCP1230P100G | Y | Active | Low-Standby Power High Performance Current Mode PWM Controller | Flyback | Current Mode | 100 | Yes | Yes | Yes | Yes | 2.5 | 18 | 500 / 800 | PDIP (8 Minus Pin 7)
NCP1230P133G | Y | Active | Low-Standby Power High Performance Current Mode PWM Controller | Flyback | Current Mode | 133 | Yes | Yes | Yes | Yes | 2.5 | 18 | 500 / 800 | PDIP (8 Minus Pin 7)
NCP1230P65G | Y | Active | Low-Standby Power High Performance Current Mode PWM Controller | Flyback | Current Mode | 65 | Yes | Yes | Yes | Yes | 2.5 | 18 | 500 / 800 | PDIP (8 Minus Pin 7)
NCP1271D100R2G | Y | Active | Soft−Skip™ Mode Standby PWM Controller | Flyback | Current Mode | 100 | Yes | Yes | Yes | Yes | 4 | 20 | 500 / 800 | SOIC (8 Minus Pin #7) 4.9x3.9x1.55
NCP1271D65R2G | Y | Active | Soft−Skip™ Mode Standby PWM Controller | Flyback | Current Mode | 65 | Yes | Yes | Yes | Yes | 4 | 20 | 500 / 800 | SOIC (8 Minus Pin #7) 4.9x3.9x1.55
NCP1271P100G | Y | Active | Soft−Skip¿ Mode Standby PWM Controller with Adjustable Skip Level and External Latch | Flyback | Current Mode | 100 | Skip Mode | Yes | Yes | Yes | 4 | 20 | 500 / 800 | PDIP (8 Minus Pin 7)
NCP1271P65G | Y | Active | Soft−Skip¿ Mode Standby PWM Controller with Adjustable Skip Level and External Latch | Flyback | Current Mode | 65 | Skip Mode | Yes | Yes | Yes | 4 | 20 | 500 / 800 | PDIP (8 Minus Pin 7)
NCP1280DR2G | Y | Active | Active Clamp Voltage Mode PWM Controller | Flyback | Voltage Mode | Up to 500 | No | Yes | Yes | Yes | Adjustable | 16 | 40 / 90 | SOIC 16 LEAD
NCP1308DR2G | Y | Active | PWM Current-Mode Controller for Free Running Quasi-Resonant Operation | Flyback | Current Mode | Variable | Yes | Yes | Yes | Yes | 1 | 16 | 500 / 500 | SOIC-8 Narrow Body
NCP1337DR2G | Y | Active | PWM Current-Mode Controller for Free Running Quasi-Resonant Operation | Flyback | Current Mode | Variable | Yes | Yes | Yes | Yes | 4 | 20 | 500 / 500 | SOIC (8 Minus Pin #7) 4.9x3.9x1.55
NCP1337PG | Y | Active | PWM Current-Mode Controller for Free Running Quasi-Resonant Operation | Flyback | Current Mode | Variable | Yes | Yes | Yes | Yes | 4 | 20 | 500 / 500 | PDIP (8 Minus Pin 7)
NCP1338DR2G | Y | Active | PWM Current Mode Controller for free running Quasi resonant Operation | Flyback | Current Mode | Variable | Adj. Skip Mode | Yes | Yes | Yes | 4 | 20 | 500 / 500 | SOIC (8 Minus Pin #7) 4.9x3.9x1.55
NCP1351ADR2G | Y | Active | Variable Off Time Controller | Flyback | Current Mode | Variable | No | Yes | Yes | Yes | No | 28 | 400 / 400 | SOIC-8 Narrow Body
NCP1351APG | Y | Active | Variable Off Time Controller Featuring Short Circuit Protection | Flyback | Current Mode | Variable | No |  | Yes | Yes | No | 28 | 400 / 400 | 8 LEAD PDIP
NCP1351BDR2G | Y | Active | Variable Off Time Controller | Flyback | Current Mode | Variable | No | Yes | Yes | Yes | No | 28 | 400 / 400 | SOIC-8 Narrow Body
NCP1351BPG | Y | Active | Variable Off Time Controller Featuring Short Circuit Protection | Flyback | Current Mode | Variable | No |  | Yes | Yes | No | 28 | 400 / 400 | 8 LEAD PDIP
NCP1351CDR2G | Y | Active | Variable Off Time Controller | Flyback | Current Mode | Variable | No | Yes | Yes | Yes | No | 28 | 400 / 400 | SOIC-8 Narrow Body
NCP1351CPG | Y | Active | Variable Off Time Controller Featuring Short Circuit Protection | Flyback | Current Mode | Variable | No |  | Yes | Yes | No | 28 | 400 / 400 | 8 LEAD PDIP
NCP1351DDR2G | Y | Active | Variable Off Time Controller | Flyback | Current Mode | Variable | No | Yes | Yes | Yes | No | 28 | 400 / 400 | SOIC-8 Narrow Body
NCP1351DPG | Y | Active | Variable Off Time Controller Featuring Short Circuit Protection | Flyback | Current Mode | Variable | No |  | Yes | Yes | No | 28 | 400 / 400 | 8 LEAD PDIP
NCP1377BD1R2G | Y | Active | PWM Current-Mode Controller for Free Running Quasi-Resonant Operation | Flyback | Current Mode | Variable | Adj. Skip Mode | Yes | No | Yes |  | 16 | 500 / 500 | SOIC (8 Minus Pin #7) 4.9x3.9x1.55
NCP1377BDR2G | Y | Active | PWM Current-Mode Controller for Free Running Quasi-Resonant Operation | Flyback | Current Mode | Variable | Adj. Skip Mode | Yes | No | Yes | 1 | 16 | 500 / 500 | SOIC-8 Narrow Body
NCP1377BPG | Y | Active | PWM Current-Mode Controller for Free Running Quasi-Resonant Operation | Flyback | Current Mode | Variable | Adj. Skip Mode | Yes | No | Yes | 1 | 16 | 500 / 500 | PDIP (8 Minus Pin 7)
NCP1377D1R2G | Y | Active | PWM Current-Mode Controller for Free Running Quasi-Resonant Operation | Flyback | Current Mode | Variable | Adj. Skip Mode | Yes | No | Yes | 1 | 16 | 500 / 500 | SOIC (8 Minus Pin #7) 4.9x3.9x1.55
NCP1377DR2G | Y | Active | PWM Current-Mode Controller for Free Running Quasi-Resonant Operation | Flyback | Current Mode | Variable | Adj. Skip Mode | Yes | No | Yes | 1 | 16 | 500 / 500 | SOIC-8 Narrow Body
NCP1377PG | Y | Active | PWM Current-Mode Controller for Free Running Quasi-Resonant Operation | Flyback | Current Mode | Variable | Adj. Skip Mode | Yes | No | Yes | 1 | 16 | 500 / 500 | PDIP (8 Minus Pin 7)
NCP1378DR2G | Y | Active | PWM Current-Mode Controller for Free Running Quasi-Resonant Operation | Flyback | Current Mode | Variable | Yes | Yes | No | Yes | 1 | 16 | 500 / 500 | SOIC-8 Narrow Body
NCP1378PG | Y | Active | PWM Current-Mode Controller for Free Running Quasi-Resonant Operation | Flyback | Current Mode | Variable | Yes | Yes | No | Yes | 1 | 16 | 500 / 500 | PDIP (8 Minus Pin 7)
NCP1381DR2G | Y | Active | Quasi Resonant Current Mode Controller Featuring PFC-Go-To-Standby | Flyback | Current Mode | Variable | Adj. Skip Mode | Yes | Yes | Yes | 5 | 20 | 500 / 800 | SOIC 14 LEAD
NCP1382DR2G | Y | Active | Quasi Resonant Current Mode Controller featuring PFC Go To Standby function | Flyback | Current Mode | Variable | Adj. Skip Mode | Yes | Yes | Yes | 5 | 20 | 500 / 800 | SOIC 14 LEAD
NCP1395ADR2G | Y | Active | High Performance Resonant Mode Controller | Push-Pull | Voltage Mode | 1000 | Yes | Yes | Yes | Yes | Adjustable | 20 | 180 / 180 | SOIC 16 LEAD
NCP1395APG | Y | Active | High Performance Resonant Mode Controller | Push-Pull | Voltage Mode | 1000 | Yes | Yes | Yes | Yes | Adjustable | 20 | 180 / 180 | PDIP-16
NCP1395BDR2G | Y | Active | High Performance Resonant Mode Controller | Push-Pull | Voltage Mode | 1000 | Yes | Yes | Yes | Yes | Adjustable | 20 | 180 / 180 | SOIC 16 LEAD
NCP1395BPG | Y | Active | High Performance Resonant Mode Controller | Push-Pull | Voltage Mode | 1000 | Yes | Yes | Yes | Yes | Adjustable | 20 | 180 / 180 | PDIP-16
NCP1396ADR2G | Y | Active | High Performance Resonant Mode Controller | Push-Pull | Voltage Mode | Up to 500 | Skip Mode | Yes | Yes | Yes | Adjustable | 20 | 500 / 1000 | SOIC-16 NB, Less Pin 13
NCP1396BDR2G | Y | Active | High Performance Resonant Mode Controller | Push-Pull | Voltage Mode | Up to 500 | Skip Mode | Yes | Yes | Yes | Adjustable | 20 | 500 / 1000 | SOIC-16 NB, Less Pin 13
NCP1562ADBR2G | Y | Active | High-Performance Active Clamp / Reset PWM Controller | Flyback | Voltage Mode | Up to 500 | No | Yes | Yes | Yes | Adjustable | 20 | 2500 / 2500 | TSSOP-16
NCP1562ADR2G | Y | Active | High-Performance Active Clamp / Reset PWM Controller | Flyback | Voltage Mode | Up to 500 | No | Yes | Yes | Yes | Adjustable | 20 | 2500 / 2500 | SOIC 16 LEAD
NCP1562BDBR2G | Y | Active | High-Performance Active Clamp / Reset PWM Controller | Flyback | Voltage Mode | Up to 500 | No | Yes | Yes | Yes | Adjustable | 20 | 2500 / 2500 | TSSOP-16
NCP1562BDR2G | Y | Active | High-Performance Active Clamp / Reset PWM Controller | Flyback | Voltage Mode | Up to 500 | No | Yes | Yes | Yes | Adjustable | 20 | 2500 / 2500 | SOIC 16 LEAD
NCV3843BVDR2G | Y | Active | Current Mode PWM Control Circuit | Flyback | Current Mode | 52 | No | Yes | Yes | N/A | Yes | 30 | 200 / 200 | SOIC 14 LEAD
UC2842BD1G | Y | Active | Current Mode PWM Control Circuit | Flyback | Current Mode | 52 | No | Yes | Yes | No | No | 30 | 200 / 200 | SOIC-8 Narrow Body
UC2842BD1R2G | Y | Active | Current Mode PWM Control Circuit | Flyback | Current Mode | 52 | No | Yes | Yes | No | No | 30 | 200 / 200 | SOIC-8 Narrow Body
UC2842BDG | Y | Active | Current Mode PWM Control Circuit | Flyback | Current Mode | 52 | No | Yes | Yes | No | No | 30 | 200 / 200 | SOIC 14 LEAD
UC2842BDR2G | Y | Active | Current Mode PWM Control Circuit | Flyback | Current Mode | 52 | No | Yes | Yes | No | No | 30 | 200 / 200 | SOIC 14 LEAD
UC2842BNG | Y | Active | Current Mode PWM Control Circuit | Flyback | Current Mode | 52 | No | Yes | Yes | No | No | 30 | 200 / 200 | 8 LEAD PDIP
UC2843BD1G | Y | Active | Current Mode PWM Control Circuit | Flyback | Current Mode | 52 | No | Yes | Yes | N/A | No | 30 | 200 / 200 | SOIC-8 Narrow Body
UC2843BD1R2 | N | Active | Current Mode PWM Control Circuit | Flyback | Current Mode | 52 | No | Yes | Yes | N/A | No | 30 | 200 / 200 | SOIC-8 Narrow Body
UC2843BD1R2G | Y | Active | Current Mode PWM Control Circuit | Flyback | Current Mode | 52 | No | Yes | Yes | N/A | No | 30 | 200 / 200 | SOIC-8 Narrow Body
UC2843BDG | Y | Active | Current Mode PWM Control Circuit | Flyback | Current Mode | 52 | No | Yes | Yes | N/A | No | 30 | 200 / 200 | SOIC 14 LEAD
UC2843BDR2G | Y | Active | Current Mode PWM Control Circuit | Flyback | Current Mode | 52 | No | Yes | Yes | N/A | No | 30 | 200 / 200 | SOIC 14 LEAD
UC2843BNG | Y | Active | Current Mode PWM Control Circuit | Flyback | Current Mode | 52 | No | Yes | Yes | N/A | No | 30 | 200 / 200 | 8 LEAD PDIP
UC2844BD1R2G | Y | Active | Current Mode PWM Control Circuit | Flyback | Current Mode | 52 | No | Yes | Yes | N/A | No | 30 | 200 / 200 | SOIC-8 Narrow Body
UC2844BDR2G | Y | Active | Current Mode PWM Control Circuit | Flyback | Current Mode | 52 | No | Yes | Yes | N/A | No | 30 | 200 / 200 | SOIC 14 LEAD
UC2844BNG | Y | Active | Current Mode PWM Control Circuit | Flyback | Current Mode | 52 | No | Yes | Yes | N/A | No | 30 | 200 / 200 | 8 LEAD PDIP
UC2845BD1G | Y | Active | Current Mode PWM Control Circuit | Flyback | Current Mode | 52 | No | Yes | Yes | No | No | 30 | 200 / 200 | SOIC-8 Narrow Body
UC2845BD1R2G | Y | Active | Current Mode PWM Control Circuit | Flyback | Current Mode | 52 | No | Yes | Yes | No | No | 30 | 200 / 200 | SOIC-8 Narrow Body
UC2845BDG | Y | Active | Current Mode PWM Control Circuit | Flyback | Current Mode | 52 | No | Yes | Yes | No | No | 30 | 200 / 200 | SOIC 14 LEAD
UC2845BDR2G | Y | Active | Current Mode PWM Control Circuit | Flyback | Current Mode | 52 | No | Yes | Yes | No | No | 30 | 200 / 200 | SOIC 14 LEAD
UC2845BNG | Y | Active | Current Mode PWM Control Circuit | Flyback | Current Mode | 52 | No | Yes | Yes | No | No | 30 | 200 / 200 | 8 LEAD PDIP
UC3842BD1G | Y | Active | Current Mode PWM Control Circuit | Flyback | Current Mode | 52 | No | Yes | Yes | N/A | No | 30 | 200 / 200 | SOIC-8 Narrow Body
UC3842BD1R2 | N | Active | Current Mode PWM Control Circuit | Flyback | Current Mode | 52 | No | Yes | Yes | N/A | No | 30 | 200 / 200 | SOIC-8 Narrow Body
UC3842BD1R2G | Y | Active | Current Mode PWM Control Circuit | Flyback | Current Mode | 52 | No | Yes | Yes | N/A | No | 30 | 200 / 200 | SOIC-8 Narrow Body
UC3842BDG | Y | Active | Current Mode PWM Control Circuit | Flyback | Current Mode | 52 | No | Yes | Yes | N/A | No | 30 | 200 / 200 | SOIC 14 LEAD
UC3842BDR2G | Y | Active | Current Mode PWM Control Circuit | Flyback | Current Mode | 52 | No | Yes | Yes | N/A | No | 30 | 200 / 200 | SOIC 14 LEAD
UC3842BN | N | Active | Current Mode PWM Control Circuit | Flyback | Current Mode | 52 | No | Yes | Yes | N/A | No | 30 | 200 / 200 | 8 LEAD PDIP
UC3842BNG | Y | Active | Current Mode PWM Control Circuit | Flyback | Current Mode | 52 | No | Yes | Yes | N/A | No | 30 | 200 / 200 | 8 LEAD PDIP
UC3842BVD1G | Y | Active | Current Mode PWM Control Circuit | Flyback | Current Mode | 52 | No | Yes | Yes | N/A | Yes | 30 | 200 / 200 | SOIC-8 Narrow Body
UC3842BVD1R2 | N | Active | Current Mode PWM Control Circuit | Flyback | Current Mode | 52 | No | Yes | Yes | N/A | Yes | 30 | 200 / 200 | SOIC-8 Narrow Body
UC3842BVD1R2G | Y | Active | Current Mode PWM Control Circuit | Flyback | Current Mode | 52 | No | Yes | Yes | N/A | Yes | 30 | 200 / 200 | SOIC-8 Narrow Body
UC3842BVDR2 | N | Active | Current Mode PWM Control Circuit | Flyback | Current Mode | 52 | No | Yes | Yes | N/A | Yes | 30 | 200 / 200 | SOIC 14 LEAD
UC3842BVDR2G | Y | Active | Current Mode PWM Control Circuit | Flyback | Current Mode | 52 | No | Yes | Yes | N/A | Yes | 30 | 200 / 200 | SOIC 14 LEAD
UC3843BD1G | Y | Active | Current Mode PWM Control Circuit | Flyback | Current Mode | 52 | No | Yes | Yes | N/A | No | 30 | 200 / 200 | SOIC-8 Narrow Body
UC3843BD1R2G | Y | Active | Current Mode PWM Control Circuit | Flyback | Current Mode | 52 | No | Yes | Yes | N/A | No | 30 | 200 / 200 | SOIC-8 Narrow Body
UC3843BDG | Y | Active | Current Mode PWM Control Circuit | Flyback | Current Mode | 52 | No | Yes | Yes | N/A | No | 30 | 200 / 200 | SOIC 14 LEAD
UC3843BDR2G | Y | Active | Current Mode PWM Control Circuit | Flyback | Current Mode | 52 | No | Yes | Yes | N/A | No | 30 | 200 / 200 | SOIC 14 LEAD
UC3843BN | N | Active | Current Mode PWM Control Circuit | Flyback | Current Mode | 52 | No | Yes | Yes | N/A | No | 30 | 200 / 200 | 8 LEAD PDIP
UC3843BNG | Y | Active | Current Mode PWM Control Circuit | Flyback | Current Mode | 52 | No | Yes | Yes | N/A | No | 30 | 200 / 200 | 8 LEAD PDIP
UC3843BVD1G | Y | Active | Current Mode PWM Control Circuit | Flyback | Current Mode | 52 | No | Yes | Yes | N/A | Yes | 30 | 200 / 200 | SOIC-8 Narrow Body
UC3843BVD1R2 | N | Active | Current Mode PWM Control Circuit | Flyback | Current Mode | 52 | No | Yes | Yes | N/A | Yes | 30 | 200 / 200 | SOIC-8 Narrow Body
UC3843BVD1R2G | Y | Active | Current Mode PWM Control Circuit | Flyback | Current Mode | 52 | No | Yes | Yes | N/A | Yes | 30 | 200 / 200 | SOIC-8 Narrow Body
UC3843BVDG | Y | Active | Current Mode PWM Control Circuit | Flyback | Current Mode | 52 | No | Yes | Yes | N/A | Yes | 30 | 200 / 200 | SOIC 14 LEAD
UC3843BVDR2G | Y | Active | Current Mode PWM Control Circuit | Flyback | Current Mode | 52 | No | Yes | Yes | N/A | Yes | 30 | 200 / 200 | SOIC 14 LEAD
UC3843BVNG | Y | Active | Current Mode PWM Control Circuit | Flyback | Current Mode | 52 | No | Yes | Yes | N/A | Yes | 30 | 200 / 200 | 8 LEAD PDIP
UC3844BD1G | Y | Active | Current Mode PWM Control Circuit |  | Current Mode | 52 | No | Yes | Yes | N/A | No | 25 | 200 / 200 | SOIC-8 Narrow Body
UC3844BD1R2 | N | Active | Current Mode PWM Control Circuit |  | Current Mode | 52 | No | Yes | Yes | N/A | No | 25 | 200 / 200 | SOIC-8 Narrow Body
UC3844BD1R2G | Y | Active | Current Mode PWM Control Circuit |  | Current Mode | 52 | No | Yes | Yes | N/A | No | 25 | 200 / 200 | SOIC-8 Narrow Body
UC3844BDG | Y | Active | Current Mode PWM Control Circuit |  | Current Mode | 52 | No | Yes | Yes | N/A | No | 25 | 200 / 200 | SOIC 14 LEAD
UC3844BDR2G | Y | Active | Current Mode PWM Control Circuit |  | Current Mode | 52 | No | Yes | Yes | N/A | No | 25 | 200 / 200 | SOIC 14 LEAD
UC3844BNG | Y | Active | Current Mode PWM Control Circuit |  | Current Mode | 52 | No | Yes | Yes | N/A | No | 25 | 200 / 200 | 8 LEAD PDIP
UC3844BVD | N | Active | Current Mode PWM Control Circuit |  | Current Mode | 52 | No | Yes | Yes | N/A | Yes | 25 | 200 / 200 | SOIC 14 LEAD
UC3844BVD1G | Y | Active | Current Mode PWM Control Circuit |  | Current Mode | 52 | No | Yes | Yes | N/A | Yes | 25 | 200 / 200 | SOIC-8 Narrow Body
UC3844BVD1R2G | Y | Active | Current Mode PWM Control Circuit |  | Current Mode | 52 | No | Yes | Yes | N/A | Yes | 25 | 200 / 200 | SOIC-8 Narrow Body
UC3844BVDG | Y | Active | Current Mode PWM Control Circuit |  | Current Mode | 52 | No | Yes | Yes | N/A | Yes | 25 | 200 / 200 | SOIC 14 LEAD
UC3844BVDR2 | N | Active | Current Mode PWM Control Circuit |  | Current Mode | 52 | No | Yes | Yes | N/A | Yes | 25 | 200 / 200 | SOIC 14 LEAD
UC3844BVDR2G | Y | Active | Current Mode PWM Control Circuit |  | Current Mode | 52 | No | Yes | Yes | N/A | Yes | 25 | 200 / 200 | SOIC 14 LEAD
UC3844BVN | N | Active | Current Mode PWM Control Circuit |  | Current Mode | 52 | No | Yes | Yes | N/A | Yes | 25 | 200 / 200 | 8 LEAD PDIP
UC3844BVNG | Y | Active | Current Mode PWM Control Circuit |  | Current Mode | 52 | No | Yes | Yes | N/A | Yes | 25 | 200 / 200 | 8 LEAD PDIP
UC3845BD1 | N | Active | Current Mode PWM Control Circuit |  | Current Mode | 52 | No | Yes | Yes | N/A | No | 25 | 200 / 200 | SOIC-8 Narrow Body
UC3845BD1G | Y | Active | Current Mode PWM Control Circuit |  | Current Mode | 52 | No | Yes | Yes | N/A | No | 25 | 200 / 200 | SOIC-8 Narrow Body
UC3845BD1R2G | Y | Active | Current Mode PWM Control Circuit |  | Current Mode | 52 | No | Yes | Yes | N/A | No | 25 | 200 / 200 | SOIC-8 Narrow Body
UC3845BDG | Y | Active | Current Mode PWM Control Circuit |  | Current Mode | 52 | No | Yes | Yes | N/A | No | 25 | 200 / 200 | SOIC 14 LEAD
UC3845BDR2G | Y | Active | Current Mode PWM Control Circuit |  | Current Mode | 52 | No | Yes | Yes | N/A | No | 25 | 200 / 200 | SOIC 14 LEAD
UC3845BNG | Y | Active | Current Mode PWM Control Circuit |  | Current Mode | 52 | No | Yes | Yes | N/A | No | 25 | 200 / 200 | 8 LEAD PDIP
UC3845BVD1G | Y | Active | Current Mode PWM Control Circuit |  | Current Mode | 52 | No | Yes | Yes | N/A | Yes | 25 | 200 / 200 | SOIC-8 Narrow Body
UC3845BVD1R2G | Y | Active | Current Mode PWM Control Circuit |  | Current Mode | 52 | No | Yes | Yes | N/A | Yes | 25 | 200 / 200 | SOIC-8 Narrow Body
UC3845BVDG | Y | Active | Current Mode PWM Control Circuit |  | Current Mode | 52 | No | Yes | Yes | N/A | Yes | 25 | 200 / 200 | SOIC 14 LEAD
UC3845BVDR2G | Y | Active | Current Mode PWM Control Circuit |  | Current Mode | 52 | No | Yes | Yes | N/A | Yes | 25 | 200 / 200 | SOIC 14 LEAD
UC3845BVNG | Y | Active | Current Mode PWM Control Circuit |  | Current Mode | 52 | No | Yes | Yes | N/A | Yes | 25 | 200 / 200 | 8 LEAD PDIP
Note on E131: Current Mode Controller
Note on E132: Current Mode Controller
Note on E133: Current Mode Controller
Note on E134: Current Mode Controller
Note on E135: Current Mode Controller
Note on G19: VIN = 48V, IO = 15A, Results: 25mVp-p
Note on G20: VIN = 48V, IO = 15A, Results: 25mVp-p
Note on G21: VIN = 48V, IO = 15A, Results: 25mVp-p
Note on G101: up to 130
Note on H22: Freq Clamp
Note on H23: Freq Clamp
Note on H24: Freq Clamp
Note on H25: Freq Clamp
Note on H26: Freq Clamp
Note on H27: Freq Clamp
Note on H28: Secondary Reconfig.
Note on H29: Secondary Reconfig.
Note on H30: Adj. Skip Mode
Note on H31: Adj. Skip Mode
Note on H32: Adj. Skip Mode
Note on H33: Adj. Skip Mode
Note on H34: Adj. Skip Mode
Note on H35: Adj. Skip Mode
Note on H36: Adj. Skip Mode
Note on H37: Adj. Skip Mode with Transient Load Detection
Note on H38: Adj. Skip Mode with Transient Load Detection
Note on H39: Adj. Skip Mode with Transient Load Detection
Note on H40: Adj. Skip Mode with Transient Load Detection
Note on H41: Adj. Skip Mode with Transient Load Detection
Note on H42: Adj. Skip Mode
Note on H43: Adj. Skip Mode
Note on H44: Adj. Skip Mode
Note on H45: Adj. Skip Mode
Note on H46: Adj. Skip Mode
Note on H47: Adj. Skip Mode
Note on H48: Frequency Foldback
Note on H49: Frequency Foldback
Note on H50: Frequency Foldback
Note on H51: Frequency Foldback
Note on H55: Adj. Skip Mode
Note on H56: Frequency Foldback
Note on H57: Frequency Foldback
Note on H58: Adj. Skip Mode
Note on H59: Adj. Skip Mode
Note on H60: Adj. Skip Mode
Note on H61: Adj. Skip Mode
Note on H62: Adj. Skip Mode
Note on H63: Adj. Skip Mode
Note on H64: Adj. Skip Mode
Note on H65: Adj. Skip Mode
Note on H66: Adj. Skip Mode
Note on H67: Adj. Skip Mode
Note on H68: Adj. Skip Mode
Note on H69: Adj. Skip Mode
Note on H70: Adj. Skip Mode
Note on H71: Adj. Skip Mode
Note on H72: Adj. Skip Mode
Note on H73: Adj. Skip Mode
Note on H74: Adj. Skip Mode
Note on H75: Adj. Skip Mode
Note on H76: Adj. Skip Mode
Note on H77: Adj. Skip Mode
Note on H78: Adj. Skip Mode
Note on H79: Adj. Skip Mode
Note on H80: Adj. Skip Mode
Note on H81: Adj. Skip Mode
Note on H82: Adj. Skip Mode
Note on H83: Adj. Skip Mode
Note on H84: Adj. Skip Mode
Note on H85: Skip Mode
Note on H86: Skip Mode
Note on H87: Skip Mode
Note on H88: Skip Mode
Note on H89: Skip Mode
Note on H90: Skip Mode
Note on H91: Skip Mode
Note on H92: Skip Mode
Note on H93: Transient Load Detection
Note on H94: Transient Load Detection
Note on H95: Transient Load Detection
Note on H96: Transient Load Detection
Note on H98: Adj. Skip Mode
Note on H99: Soft Skip Mode
Note on H100: Soft Skip Mode
Note on H102: Frequency Foldback
Note on H103: Frequency Foldback
Note on H104: Frequency Foldback
Note on H105: Frequency Foldback
Note on H106: Frequency Foldback
Note on H107: Frequency Foldback
Note on H108: Frequency Foldback
Note on H109: Frequency Foldback
Note on H116: Adj. Skip Mode
Note on H117: Adj. Skip Mode
Note on H120: Adj. Skip Mode
Note on H121: Adj. Skip Mode
Note on H122: Adj. Skip Mode
Note on H123: Adj. Skip Mode
Note on I3: 7.6 to 8.5 V Typ.
Note on I4: 7.4 to 8 V Typ.
Note on I5: 7.4 to 8 V Typ.
Note on I6: 7.4 to 8 V Typ.
Note on I7: 7.4 to 8 V Typ.
Note on I8: 3.8 to 4.6 V Typ.
Note on I9: 3.8 to 4.6 V Typ.
Note on I10: 3.8 to 4.6 V Typ.
Note on I11: 3.8 to 4.6 V Typ.
Note on I12: 7.3 to 7.7 V Typ.
Note on I13: 7.3 to 7.7 V Typ.
Note on I14: 8.4 to 10 V Typ.
Note on I15: 4.55 to 4.85 V Typ.
Note on I16: 4.55 to 4.85 V Typ.
Note on I17: 4.55 to 4.85 V Typ.
Note on I18: 4.55 to 4.85 V Typ.
Note on I19: 9 to 16 V Typ.
Note on I20: 9 to 16 V Typ.
Note on I21: 9 to 16 V Typ.
Note on I22: 7.6 to 15 V Typ.
Note on I23: 7.6 to 15 V Typ.
Note on I24: 7.6 to 15 V Typ.
Note on I25: 7.6 to 15 V Typ.
Note on I26: 7.6 to 15 V Typ.
Note on I27: 7.6 to 15 V Typ.
Note on I28: 10 to 13.1 V Typ.
Note on I29: 10 to 13.1 V Typ.
Note on I37: 10.5 to 12.5 V Typ.
Note on I38: 10.5 to 12.5 V Typ.
Note on I39: 10.5 to 12.5 V Typ.
Note on I40: 10.5 to 12.5 V Typ.
Note on I41: 10.5 to 12.5 V Typ.
Note on I42: 7.8 to 12.8 V Typ.
Note on I43: 7.8 to 12.8 V Typ.
Note on I44: 7.8 to 12.8 V Typ.
Note on I45: 7.8 to 12.8 V Typ.
Note on I46: 7.8 to 12.8 V Typ.
Note on I47: 7.8 to 12.8 V Typ.
Note on I48: 7.2 to 15 V Typ.
Note on I49: 7.2 to 15 V Typ.
Note on I50: 7.2 to 15 V Typ.
Note on I51: 7.2 to 15 V Typ.
Note on I55: 10 to 25 V Typ.
Note on I56: 9 to 15 V Typ.
Note on I57: 9 to 15 V Typ.
Note on I72: 7.6 to 12.8 V Typ.
Note on I73: 7.6 to 12.8 V Typ.
Note on I74: 7.6 to 12.8 V Typ.
Note on I75: 7.6 to 12.8 V Typ.
Note on I76: 7.6 to 12.8 V Typ.
Note on I77: 7.6 to 12.8 V Typ.
Note on I78: 7.6 to 12.8 V Typ.
Note on I79: 7.6 to 12.8 V Typ.
Note on I80: 7.6 to 12.8 V Typ.
Note on I81: 7.6 to 12.8 V Typ.
Note on I82: 7.6 to 12.8 V Typ.
Note on I83: 7.6 to 12.8 V Typ.
Note on I84: 7.6 to 12.8 V Typ.
Note on I85: 7.7 to 12.6 V Typ
Note on I86: 7.7 to 12.6 V Typ
Note on I87: 7.7 to 12.6 V Typ
Note on I88: 7.7 to 12.6 V Typ
Note on I89: 7.7 to 12.6 V Typ
Note on I90: 7.7 to 12.6 V Typ
Note on I91: 7.7 to 12.6 V Typ
Note on I92: 7.7 to 12.6 V Typ
Note on I93: 12.6 to 20 V Typ.
Note on I94: 12.6 to 20 V Typ.
Note on I97: Programmable
Note on I98: 9.8 to 12 V Typ.
Note on I99: 10 to 12 V Typ.
Note on I100: 10 to 12 V Typ.
Note on I101: 10 to 12 V Typ.
Note on I102: 8.5 to 15 V Typ.
Note on I104: 8.5 to 15 V Typ.
Note on I106: 8.5 to 15 V Typ.
Note on I108: 8.5 to 15 V Typ.
Note on I110: 7.6 to 12.8 V Typ.
Note on I111: 7.6 to 12.8 V Typ.
Note on I112: 7.6 to 12.8 V Typ.
Note on I113: 7.6 to 12.8 V Typ.
Note on I114: 7.6 to 12.8 V Typ.
Note on I115: 7.6 to 12.8 V Typ.
Note on I116: 7.6 to 8.5 V Typ.
Note on I117: 7.6 to 8.5 V Typ.
Note on I118: 10 to 15 V Typ.
Note on I119: 10V to 15V Typ
Note on I120: 9.3 to 13.3 V Typ
Note on I121: 9.3 to 13.3 V Typ
Note on I122: 9.3 to 10.3 V Typ.
Note on I123: 9.3 to 10.3 V Typ.
Note on I124: 9.5 - 13.4
Note on I125: 9.5 - 10.5 V
Note on I130: 7.6 to 8.5 V Typ.
Note on I131: 10 to 16 V Typ.
Note on I132: 10 to 16 V Typ.
Note on I133: 10 to 16 V Typ.
Note on I134: 10 to 16 V Typ.
Note on I135: 10 to 16 V Typ.
Note on I136: 7.6 to 8.5 V Typ.
Note on I137: 7.6 to 8.5 V Typ.
Note on I138: 7.6 to 8.5 V Typ.
Note on I139: 7.6 to 8.5 V Typ.
Note on I140: 7.6 to 8.5 V Typ.
Note on I141: 7.6 to 8.5 V Typ.
Note on I142: 10 to 16 V Typ.
Note on I143: 10 to 16 V Typ.
Note on I144: 10 to 16 V Typ.
Note on I145: 7.6 to 8.5 V Typ.
Note on I146: 7.6 to 8.5 V Typ.
Note on I147: 7.6 to 8.5 V Typ.
Note on I148: 7.6 to 8.5 V Typ.
Note on I149: 7.6 to 8.5 V Typ.
Note on I150: 10 to 16 V Typ.
Note on I151: 10 to 16 V Typ.
Note on I152: 10 to 16 V Typ.
Note on I153: 10 to 16 V Typ.
Note on I154: 10 to 16 V Typ.
Note on I155: 10 to 16 V Typ.
Note on I156: 10 to 16 V Typ.
Note on I157: 10 to 16 V Typ.
Note on I158: 10 to 16 V Typ.
Note on I159: 10 to 16 V Typ.
Note on I160: 10 to 16 V Typ.
Note on I161: 10 to 16 V Typ.
Note on I162: 7.6 to 8.5 V Typ.
Note on I163: 7.6 to 8.5 V Typ.
Note on I164: 7.6 to 8.5 V Typ.
Note on I165: 7.6 to 8.5 V Typ.
Note on I166: 7.6 to 8.5 V Typ.
Note on I167: 7.6 to 8.5 V Typ.
Note on I168: 7.6 to 8.5 V Typ.
Note on I169: 7.6 to 8.5 V Typ.
Note on I170: 7.6 to 8.5 V Typ.
Note on I171: 7.6 to 8.5 V Typ.
Note on I172: 7.6 to 8.5 V Typ.
Note on I173: 7.6 to 8.5 V Typ.
Note on I174: 10 to 16 V Typ.
Note on I175: 10 to 16 V Typ.
Note on I176: 10 to 16 V Typ.
Note on I177: 10 to 16 V Typ.
Note on I178: 10 to 16 V Typ.
Note on I179: 10 to 16 V Typ.
Note on I180: 10 to 16 V Typ.
Note on I181: 10 to 16 V Typ.
Note on I182: 10 to 16 V Typ.
Note on I183: 10 to 16 V Typ.
Note on I184: 10 to 16 V Typ.
Note on I185: 10 to 16 V Typ.
Note on I186: 10 to 16 V Typ.
Note on I187: 10 to 16 V Typ.
Note on I188: 7.6 to 8.5 V Typ.
Note on I189: 7.6 to 8.5 V Typ.
Note on I190: 7.6 to 8.5 V Typ.
Note on I191: 7.6 to 8.5 V Typ.
Note on I192: 7.6 to 8.5 V Typ.
Note on I193: 7.6 to 8.5 V Typ.
Note on I194: 7.6 to 8.5 V Typ.
Note on I195: 7.6 to 8.5 V Typ.
Note on I196: 7.6 to 8.5 V Typ.
Note on I197: 7.6 to 8.5 V Typ.
Note on I198: 7.6 to 8.5 V Typ.
Note on J8: Programmable Pulse-By-Pulse Protection
Note on J9: Programmable Pulse-By-Pulse Protection
Note on J10: Programmable Pulse-By-Pulse Protection
Note on J11: Programmable Pulse-By-Pulse Protection
Note on J12: Pulse-By-Pulse Protection
Note on J13: Pulse-By-Pulse Protection
Note on J28: Via Current Sense
Note on J29: Via Current Sense
Note on J30: When DSS is used
Note on J31: When DSS is used
Note on J32: When DSS is used
Note on J33: When DSS is used
Note on J34: When DSS is used
Note on J35: When DSS is used
Note on J36: When DSS is used
Note on J37: When DSS is used
Note on J38: When DSS is used
Note on J39: When DSS is used
Note on J40: When DSS is used
Note on J41: When DSS is used
Note on J42: Via Vcc monitoring
Note on J43: Via Vcc monitoring
Note on J44: Via Vcc monitoring
Note on J45: Via Vcc monitoring
Note on J46: Via Vcc monitoring
Note on J47: Via Vcc monitoring
Note on J54: when DSS is used
Note on J55: Via Current Sense
Note on J58: When DSS is used
Note on J59: When DSS is used
Note on J60: When DSS is used
Note on J61: When DSS is used
Note on J62: When DSS is used
Note on J63: When DSS is used
Note on J64: When DSS is used
Note on J65: When DSS is used
Note on J66: When DSS is used
Note on J67: When DSS is used
Note on J68: When DSS is used
Note on J69: When DSS is used
Note on J70: When DSS is used
Note on J71: When DSS is used
Note on J72: Via Aux winding monitoring
Note on J73: Via Aux winding monitoring
Note on J74: Via Aux winding monitoring
Note on J75: Via Aux winding monitoring
Note on J76: Via Aux winding monitoring
Note on J77: Via Aux winding monitoring
Note on J78: Via Aux winding monitoring
Note on J79: Via Aux winding monitoring
Note on J80: Via Aux winding monitoring
Note on J81: Via Aux winding monitoring
Note on J82: Via Aux winding monitoring
Note on J83: Via Aux winding monitoring
Note on J84: Via Aux winding monitoring
Note on J85: Via Timer
Note on J86: Via Timer
Note on J87: Via Timer
Note on J88: Via Timer
Note on J89: Via Timer
Note on J90: Via Timer
Note on J91: Via Timer
Note on J92: Via Timer
Note on J93: Via Timer
Note on J94: Via Timer
Note on J95: Via Timer
Note on J96: Via Timer
Note on J97: Dual threshold protection (Cycle by cycle and skip cycle)
Note on K8: Via the Latch / Demag
Note on K9: Via the Latch / Demag
Note on K10: Via the Latch / Demag
Note on K11: Via the Latch / Demag
Note on K28: Via the Latch / Demag
Note on K29: Via the Latch / Demag
Note on K48: Adj.
Note on K49: Adj.
Note on K50: Adj.
Note on K51: Adj.
Note on K52: Via the Latch / Demag
Note on K53: Via the Latch / Demag
Note on K54: via the latch/demag
Note on K55: Via the Latch / Demag
Note on K72: Via the Latch / Demag
Note on K73: Via the Latch / Demag
Note on K74: Via the Latch / Demag
Note on K75: Via the Latch / Demag
Note on K76: Via the Latch / Demag
Note on K77: Via the Latch / Demag
Note on K78: Via the Latch / Demag
Note on K79: Via the Latch / Demag
Note on K80: Via the Latch / Demag
Note on K81: Via the Latch / Demag
Note on K82: Via the Latch / Demag
Note on K83: Via the Latch / Demag
Note on K84: Via the Latch / Demag
Note on K85: Via the Latch / Demag
Note on K86: Via the Latch / Demag
Note on K87: Via the Latch / Demag
Note on K88: Via the Latch / Demag
Note on K89: Via the Latch / Demag
Note on K90: Via the Latch / Demag
Note on K91: Via the Latch / Demag
Note on K92: Via the Latch / Demag
Note on K93: Via the Latch / Demag
Note on K94: Via the Latch / Demag
Note on K95: Via the Latch / Demag
Note on K96: Via the Latch / Demag
Note on K97: Via the Latch / Demag
Note on K98: Fixed on the Vcc
Note on K99: Via the Latch / Demag
Note on K100: Via the Latch / Demag
Note on K110: Via the Latch / Demag
Note on K111: Via the Latch / Demag
Note on K112: Via the Latch / Demag
Note on K113: Via the Latch / Demag
Note on K114: Via the Latch / Demag
Note on K115: Via the Latch / Demag
Note on K116: Via the Latch / Demag
Note on K117: Via the Latch / Demag
Note on K118: Via the Latch / Demag
Note on K119: Via the latch / demag
Note on K126: Via MiniGate Buffer
Note on K127: Via MiniGate Buffer
Note on K128: Via MiniGate Buffer
Note on K129: Via MiniGate Buffer
Note on M127: 20
Note on M129: 20
Note on N102: 400 / 150
Note on N104: 400 / 150
Note on N106: 400 / 150
Note on N108: 400 / 150