## Off-Line Regulators
Product | Pb-free | Status | Description | Control Mode | fsw Typ (kHz) | fJitter Typ (%) | Stand-by Mode | RDS(ON) Typ (Ω) | V(BR)DSS max (V) | IPeak (mA) | HV Start-up Min (V) | DSS (mA) | UVLO | Short Circuit Protection | Over Power Comp. | Brown-out | Latch | Package
MC33362DWG | Y | Active | Switching Regulator with 500 V / 2 A Switch and 400 V Maximum Startup | Voltage Mode | 65 | No | No | 4.4 | 500 | 2000 | Yes | No | Yes | No | No | No | No | SOIC Wide 16 Minus Pins 2, 14, 15
MC33362DWR2G | Y | Active | Switching Regulator with 500 V / 2 A Switch and 400 V Maximum Startup | Voltage Mode | 65 | No | No | 4.4 | 500 | 2000 | Yes | No | Yes | No | No | No | No | SOIC Wide 16 Minus Pins 2, 14, 15
MC33362XDWR2G | Y | Active | Switching Regulator with 500 V / 2 A Switch and 400 V Maximum Startup | Voltage Mode | 65 | No | No | 4.4 | 500 | 2000 | Yes | No | Yes | No | No | No | No | SOIC Wide 16 Minus Pins 2, 14, 15
MC33363ADWG | Y | Active | High Voltage Switching Regulator | Voltage Mode | 285 | No | No | 14 | 700 | 400 | Yes | No | Yes | No | No | No | No | SOIC Wide 16 Minus Pins 2, 14, 15
MC33363ADWR2 | N | Active | High Voltage Switching Regulator | Voltage Mode | 285 | No | No | 14 | 700 | 400 | Yes | No | Yes | No | No | No | No | SOIC Wide 16 Minus Pins 2, 14, 15
MC33363ADWR2G | Y | Active | High Voltage Switching Regulator | Voltage Mode | 285 | No | No | 14 | 700 | 400 | Yes | No | Yes | No | No | No | No | SOIC Wide 16 Minus Pins 2, 14, 15
MC33363APG | Y | Active | High Voltage Switching Regulator | Voltage Mode | 285 | No | No | 14 | 700 | 400 | Yes | No | Yes | No | No | No | No | PDIP-16
MC33363BDWG | Y | Active | High Voltage Switching Regulator | Voltage Mode | 285 | No | No | 14 | 700 | 400 | Yes | No | Yes | No | No | No | No | SOIC Wide 16 Minus Pins 2, 14, 15
MC33363BDWR2G | Y | Active | High Voltage Switching Regulator | Voltage Mode | 285 | No | No | 14 | 700 | 400 | Yes | No | Yes | No | No | No | No | SOIC Wide 16 Minus Pins 2, 14, 15
NCP1000PG | Y | Active | Switching Regulator with 700 V / 0.5 A Switch, 700 V Maximum Startup | Voltage Mode | 100 | No | Yes | 18 | 700 | 500 | Yes | No | Yes | No | No | No | No | 8 LEAD PDIP
NCP1001PG | Y | Active | Switching Regulator with 700 V / 1 A Switch, 700 V Maximum Startup | Voltage Mode | 100 | No | Yes | 9 | 700 | 1000 | Yes | No | Yes | No | No | No | No | 8 LEAD PDIP
NCP1002PG | Y | Active | Switching Regulator with 700 V / 1.5 A Switch, 700 V Maximum Startup | Voltage Mode | 100 | No | Yes | 6 | 700 | 1500 | Yes | No | Yes | No | No | No | No | 8 LEAD PDIP
NCP1010AP065G | Y | Active | Self-Supplied Monolithic Switcher for Low Standby-Power Offline SMPS | Current Mode | 65 | Yes | Yes | 25 | 700 | 100 | Yes | 8.5 | Yes | Yes | No | No | Yes | PDIP (8 Minus Pin 6)
NCP1010AP100G | Y | Active | Self-Supplied Monolithic Switcher for Low Standby-Power Offline SMPS | Current Mode | 100 | Yes | Yes | 25 | 700 | 100 | Yes | 8.5 | Yes | Yes | No | No | Yes | PDIP (8 Minus Pin 6)
NCP1010AP130 | N | Active | Self-Supplied Monolithic Switcher for Low Standby-Power Offline SMPS | Current Mode | 130 | Yes | Yes | 25 | 700 | 100 | Yes | 8.5 | Yes | Yes | No | No | Yes | PDIP (8 Minus Pin 6)
NCP1010AP130G | Y | Active | Self-Supplied Monolithic Switcher for Low Standby-Power Offline SMPS | Current Mode | 130 | Yes | Yes | 25 | 700 | 100 | Yes | 8.5 | Yes | Yes | No | No | Yes | PDIP (8 Minus Pin 6)
NCP1010ST100T3 | N | Active | Self-Supplied Monolithic Switcher for Low Standby-Power Offline SMPS | Current Mode | 100 | Yes | Yes | 25 | 700 | 100 | Yes | 8.5 | Yes | Yes | No | No | Yes | SOT-223 (TO-261) 4 LEAD
NCP1010ST100T3G | Y | Active | Self-Supplied Monolithic Switcher for Low Standby-Power Offline SMPS | Current Mode | 100 | Yes | Yes | 25 | 700 | 100 | Yes | 8.5 | Yes | Yes | No | No | Yes | SOT-223 (TO-261) 4 LEAD
NCP1010ST130T3 | N | Active | Self-Supplied Monolithic Switcher for Low Standby-Power Offline SMPS | Current Mode | 130 | Yes | Yes | 25 | 700 | 100 | Yes | 8.5 | Yes | Yes | No | No | Yes | SOT-223 (TO-261) 4 LEAD
NCP1010ST130T3G | Y | Active | Self-Supplied Monolithic Switcher for Low Standby-Power Offline SMPS | Current Mode | 130 | Yes | Yes | 25 | 700 | 100 | Yes | 8.5 | Yes | Yes | No | No | Yes | SOT-223 (TO-261) 4 LEAD
NCP1010ST65T3 | N | Active | Self-Supplied Monolithic Switcher for Low Standby-Power Offline SMPS | Current Mode | 65 | Yes | Yes | 25 | 700 | 100 | Yes | 8.5 | Yes | Yes | No | No | Yes | SOT-223 (TO-261) 4 LEAD
NCP1011AP065G | Y | Active | Self-Supplied Monolithic Switcher for Low Standby-Power Offline SMPS | Current Mode | 65 | Yes | Yes | 25 | 700 | 250 | Yes | 8.5 | Yes | Yes | No | No | Yes | PDIP (8 Minus Pin 6)
NCP1011AP100G | Y | Active | Self-Supplied Monolithic Switcher for Low Standby-Power Offline SMPS | Current Mode | 100 | Yes | Yes | 25 | 700 | 250 | Yes | 8.5 | Yes | Yes | No | No | Yes | PDIP (8 Minus Pin 6)
NCP1011AP130 | N | Active | Self-Supplied Monolithic Switcher for Low Standby-Power Offline SMPS | Current Mode | 130 | Yes | Yes | 25 | 700 | 250 | Yes | 8.5 | Yes | Yes | No | No | Yes | PDIP (8 Minus Pin 6)
NCP1011AP130G | Y | Active | Self-Supplied Monolithic Switcher for Low Standby-Power Offline SMPS | Current Mode | 130 | Yes | Yes | 25 | 700 | 250 | Yes | 8.5 | Yes | Yes | No | No | Yes | PDIP (8 Minus Pin 6)
NCP1011APL065R2G | Y | Active | Self-Supplied Monolithic Switcher for Low Standby-Power Offline SMPS | Current Mode | 65 | Yes | Yes | 25 | 700 | 250 | Yes | 8.5 | Yes | Yes | No | No | Yes | PDIP (8 Minus Pin 6), Gull Wing
NCP1011APL130R2G | Y | Active | Self-Supplied Monolithic Switcher for Low Standby-Power Offline SMPS | Current Mode | 130 | Yes | Yes | 25 | 700 | 250 | Yes | 8.5 | Yes | Yes | No | No | Yes | PDIP (8 Minus Pin 6), Gull Wing
NCP1011ST100T3G | Y | Active | Self-Supplied Monolithic Switcher for Low Standby-Power Offline SMPS | Current Mode | 100 | Yes | Yes | 25 | 700 | 250 | Yes | 8.5 | Yes | Yes | No | No | Yes | SOT-223 (TO-261) 4 LEAD
NCP1011ST130T3 | N | Active | Self-Supplied Monolithic Switcher for Low Standby-Power Offline SMPS | Current Mode | 130 | Yes | Yes | 25 | 700 | 250 | Yes | 8.5 | Yes | Yes | No | No | Yes | SOT-223 (TO-261) 4 LEAD
NCP1011ST130T3G | Y | Active | Self-Supplied Monolithic Switcher for Low Standby-Power Offline SMPS | Current Mode | 130 | Yes | Yes | 25 | 700 | 250 | Yes | 8.5 | Yes | Yes | No | No | Yes | SOT-223 (TO-261) 4 LEAD
NCP1011ST65T3 | N | Active | Self-Supplied Monolithic Switcher for Low Standby-Power Offline SMPS | Current Mode | 65 | Yes | Yes | 25 | 700 | 250 | Yes | 8.5 | Yes | Yes | No | No | Yes | SOT-223 (TO-261) 4 LEAD
NCP1011ST65T3G | Y | Active | Self-Supplied Monolithic Switcher for Low Standby-Power Offline SMPS | Current Mode | 65 | Yes | Yes | 25 | 700 | 250 | Yes | 8.5 | Yes | Yes | No | No | Yes | SOT-223 (TO-261) 4 LEAD
NCP1012AP065G | Y | Active | Self-Supplied Monolithic Switcher for Low Standby-Power Offline SMPS | Current Mode | 65 | Yes | Yes | 11 | 700 | 250 | Yes | 8 | Yes | Yes | No | No | Yes | PDIP (8 Minus Pin 6)
NCP1012AP100G | Y | Active | Self-Supplied Monolithic Switcher for Low Standby-Power Offline SMPS | Current Mode | 100 | Yes | Yes | 11 | 700 | 250 | Yes | 8 | Yes | Yes | No | No | Yes | PDIP (8 Minus Pin 6)
NCP1012AP133G | Y | Active | Self-Supplied Monolithic Switcher for Low Standby-Power Offline SMPS | Current Mode | 133 | Yes | Yes | 11 | 700 | 250 | Yes | 8 | Yes | Yes | No | No | Yes | PDIP (8 Minus Pin 6)
NCP1012APL065R2G | Y | Active | Self-Supplied Monolithic Switcher for Low Standby-Power Offline SMPS | Current Mode | 65 | Yes | Yes | 11 | 700 | 250 | Yes | 8 | Yes | Yes | No | No | Yes | PDIP (8 Minus Pin 6), Gull Wing
NCP1012APL100R2G | Y | Active | Self-Supplied Monolithic Switcher for Low Standby-Power Offline SMPS | Current Mode | 100 | Yes | Skip Mode | 11 | 700 | 250 | Yes | 8 | Yes | Yes | No | No | Yes | PDIP (8 Minus Pin 6), Gull Wing
NCP1012APL130R2G | Y | Active | Self-Supplied Monolithic Switcher for Low Standby-Power Offline SMPS | Current Mode | 130 | Yes | Yes | 11 | 700 | 250 | Yes | 8 | Yes | Yes | No | No | Yes | PDIP (8 Minus Pin 6), Gull Wing
NCP1012ST100T3 | N | Active | Self-Supplied Monolithic Switcher for Low Standby-Power Offline SMPS | Current Mode | 100 | Yes | Yes | 11 | 700 | 250 | Yes | 8 | Yes | Yes | No | No | Yes | SOT-223 (TO-261) 4 LEAD
NCP1012ST100T3G | Y | Active | Self-Supplied Monolithic Switcher for Low Standby-Power Offline SMPS | Current Mode | 100 | Yes | Yes | 11 | 700 | 250 | Yes | 8 | Yes | Yes | No | No | Yes | SOT-223 (TO-261) 4 LEAD
NCP1012ST130T3 | N | Active | Self-Supplied Monolithic Switcher for Low Standby-Power Offline SMPS | Current Mode | 130 | Yes | Yes | 11 | 700 | 250 | Yes | 8 | Yes | Yes | No | No | Yes | SOT-223 (TO-261) 4 LEAD
NCP1012ST130T3G | Y | Active | Self-Supplied Monolithic Switcher for Low Standby-Power Offline SMPS | Current Mode | 130 | Yes | Yes | 11 | 700 | 250 | Yes | 8 | Yes | Yes | No | No | Yes | SOT-223 (TO-261) 4 LEAD
NCP1012ST65T3 | N | Active | Self-Supplied Monolithic Switcher for Low Standby-Power Offline SMPS | Current Mode | 65 | Yes | Yes | 11 | 700 | 250 | Yes | 8 | Yes | Yes | No | No | Yes | SOT-223 (TO-261) 4 LEAD
NCP1012ST65T3G | Y | Active | Self-Supplied Monolithic Switcher for Low Standby-Power Offline SMPS | Current Mode | 65 | Yes | Yes | 11 | 700 | 250 | Yes | 8 | Yes | Yes | No | No | Yes | SOT-223 (TO-261) 4 LEAD
NCP1013AP065G | Y | Active | Self-Supplied Monolithic Switcher for Low Standby-Power Offline SMPS | Current Mode | 65 | Yes | Yes | 11 | 700 | 350 | Yes | 8 | Yes | Yes | No | No | Yes | PDIP (8 Minus Pin 6)
NCP1013AP100G | Y | Active | Self-Supplied Monolithic Switcher for Low Standby-Power Offline SMPS | Current Mode | 100 | Yes | Yes | 11 | 700 | 350 | Yes | 8 | Yes | Yes | No | No | Yes | PDIP (8 Minus Pin 6)
NCP1013AP133G | Y | Active | Self-Supplied Monolithic Switcher for Low Standby-Power Offline SMPS | Current Mode | 133 | Yes | Yes | 11 | 700 | 350 | Yes | 8 | Yes | Yes | No | No | Yes | PDIP (8 Minus Pin 6)
NCP1013ST100T3G | Y | Active | Self-Supplied Monolithic Switcher for Low Standby-Power Offline SMPS | Current Mode | 100 | Yes | Yes | 11 | 700 | 350 | Yes | 8 | Yes | Yes | No | No | Yes | SOT-223 (TO-261) 4 LEAD
NCP1013ST130T3G | Y | Active | Self-Supplied Monolithic Switcher for Low Standby-Power Offline SMPS | Current Mode | 130 | Yes | Yes | 11 | 700 | 350 | Yes | 8 | Yes | Yes | No | No | Yes | SOT-223 (TO-261) 4 LEAD
NCP1013ST65T3 | N | Active | Self-Supplied Monolithic Switcher for Low Standby-Power Offline SMPS | Current Mode | 65 | Yes | Yes | 11 | 700 | 350 | Yes | 8 | Yes | Yes | No | No | Yes | SOT-223 (TO-261) 4 LEAD
NCP1013ST65T3G | Y | Active | Self-Supplied Monolithic Switcher for Low Standby-Power Offline SMPS | Current Mode | 65 | Yes | Yes | 11 | 700 | 350 | Yes | 8 | Yes | Yes | No | No | Yes | SOT-223 (TO-261) 4 LEAD
NCP1014AP065G | Y | Active | Self-Supply Monolithic Switcher for Low Standby-Power Offline SMPS | Current Mode | 65 | Yes | Yes | 11 | 700 | 450 | Yes | 8 | Yes | Yes | No | No | Yes | PDIP (8 Minus Pin 6)
NCP1014AP100G | Y | Active | Self-Supply Monolithic Switcher for Low Standby-Power Offline SMPS | Current Mode | 100 | Yes | Yes | 11 | 700 | 450 | Yes | 8 | Yes | Yes | No | No | Yes | PDIP (8 Minus Pin 6)
NCP1014APL065R2G | Y | Active | Self-Supply Monolithic Switcher for Low Standby-Power Offline SMPS | Current Mode | 65 | Yes | Yes | 11 | 700 | 450 | Yes | 8 | Yes | Yes | No | No | Yes | PDIP (8 Minus Pin 6), Gull Wing
NCP1014APL100R2G | Y | Active | Self-Supply Monolithic Switcher for Low Standby-Power Offline SMPS | Current Mode | 100 | Yes | Yes | 11 | 700 | 450 | Yes | 8 | Yes | Yes | No | No | Yes | PDIP (8 Minus Pin 6), Gull Wing
NCP1014ST100T3G | Y | Active | Self-Supply Monolithic Switcher for Low Standby-Power Offline SMPS | Current Mode | 100 | Yes | Yes | 11 | 700 | 450 | Yes | 8 | Yes | Yes | No | No | Yes | SOT-223 (TO-261) 4 LEAD
NCP1014ST65T3G | Y | Active | Self-Supply Monolithic Switcher for Low Standby-Power Offline SMPS | Current Mode | 65 | Yes | Yes | 11 | 700 | 450 | Yes | 8 | Yes | Yes | No | No | Yes | SOT-223 (TO-261) 4 LEAD
NCP1015AP065G | Y | Active | Self-Supplied Monolithic Switcher for Low Standby-Power Offline SMPS w/out OVP | Current Mode | 65 | Yes | Skip Mode | 11 | 700 | 450 | Yes | 8 | Yes | Yes | No | No | Yes | PDIP (8 Minus Pin 6)
NCP1015AP100G | Y | Active | Self-Supplied Monolithic Switcher for Low Standby-Power Offline SMPS w/out OVP | Current Mode | 100 | Yes | Skip Mode | 11 | 700 | 450 | Yes | 8 | Yes | Yes | No | No | Yes | PDIP (8 Minus Pin 6)
NCP1015ST100T3G | Y | Active | Self-Supplied Monolithic Switcher for Low Standby-Power Offline SMPS w/out OVP | Current Mode | 100 | Yes | Skip Mode | 11 | 700 | 450 | Yes | 8 | Yes | Yes | No | No | Yes | SOT-223 (TO-261) 4 LEAD
NCP1015ST65T3G | Y | Active | Self-Supplied Monolithic Switcher for Low Standby-Power Offline SMPS w/out OVP | Current Mode | 65 | Yes | Skip Mode | 11 | 700 | 450 | Yes | 8 | Yes | Yes | No | No | Yes | SOT-223 (TO-261) 4 LEAD
NCP1027P065G | Y | Active | High−Voltage Switcher for Medium Power Offline SMPS | Current Mode | 65 | Yes | Yes | 5.6 | 700 | 800 | Yes | N/A | Yes | Yes | Yes | Yes | Yes | PDIP (8 Minus Pin 6)
NCP1027P100G | Y | Active | High−Voltage Switcher for Medium Power Offline SMPS | Current Mode | 100 | Yes | Yes | 5.6 | 700 | 800 | Yes | N/A | Yes | Yes | Yes | Yes | Yes | PDIP (8 Minus Pin 6)
NCP1028P065G | Y | Active | High−Voltage Switcher for Medium Power Offline SMPS | Current Mode | 65 | Yes | Yes | 5.6 | 700 | 800 | Yes | N/A | Yes | Yes | Yes | Yes | No | PDIP (8 Minus Pin 6)
NCP1028P100G | Y | Active | High−Voltage Switcher for Medium Power Offline SMPS | Current Mode | 100 | Yes | Yes | 5.6 | 700 | 800 | Yes | N/A | Yes | Yes | Yes | Yes | No | PDIP (8 Minus Pin 6)
NCP1030DMR2G | Y | Active | Integrated DC-DC Converter for Power Over Ethernet | Voltage Mode | 300 | No | No | 4.1 | 200 | 515 | Yes | 12.5 | Yes | No | No | No | Yes | Micro8™
NCP1031DR2G | Y | Active | Integrated DC-DC Converter for Power Over Ethernet | Voltage Mode | Up to 1000 | No | No | 2.1 | 200 | 1050 | Yes | 16 | Yes | No | No | No | Yes | SOIC-8 Narrow Body
NCP1031MNTXG | Y | Active | Integrated DC-DC Converter for Power over Ethernet & Telecom | Voltage Mode | Up to 1000 | No | No | 2.1 | 200 | 1050 | Yes | 16 | Yes | No | No | No | Yes | 8 PIN DFN, 4x4
NCP1050P100G | Y | Active | Monolithic High Voltage Gated Oscillator Power Switching Regulator | Gated Oscillator | 100 | Yes | Yes | 30 | 700 | 100 | Yes | 6.3 | Yes | Yes | No | No | Yes | PDIP (8 Minus Pin 6)
NCP1050P136G | Y | Active | Monolithic High Voltage Gated Oscillator Power Switching Regulator | Gated Oscillator | 136 | Yes | Yes | 30 | 700 | 100 | Yes | 6.3 | Yes | Yes | No | No | Yes | PDIP (8 Minus Pin 6)
NCP1050P44G | Y | Active | Monolithic High Voltage Gated Oscillator Power Switching Regulator | Gated Oscillator | 44 | Yes | Yes | 30 | 700 | 100 | Yes | 6.3 | Yes | Yes | No | No | Yes | PDIP (8 Minus Pin 6)
NCP1050ST100T3G | Y | Active | Monolithic High Voltage Gated Oscillator Power Switching Regulator | Gated Oscillator | 100 | Yes | Yes | 30 | 700 | 100 | Yes | 6.3 | Yes | Yes | No | No | Yes | SOT-223 (TO-261) 4 LEAD
NCP1050ST136T3G | Y | Active | Monolithic High Voltage Gated Oscillator Power Switching Regulator | Gated Oscillator | 136 | Yes | Yes | 30 | 700 | 100 | Yes | 6.3 | Yes | Yes | No | No | Yes | SOT-223 (TO-261) 4 LEAD
NCP1050ST44T3 | N | Active | Monolithic High Voltage Gated Oscillator Power Switching Regulator | Gated Oscillator | 44 | Yes | Yes | 30 | 700 | 100 | Yes | 6.3 | Yes | Yes | No | No | Yes | SOT-223 (TO-261) 4 LEAD
NCP1050ST44T3G | Y | Active | Monolithic High Voltage Gated Oscillator Power Switching Regulator | Gated Oscillator | 44 | Yes | Yes | 30 | 700 | 100 | Yes | 6.3 | Yes | Yes | No | No | Yes | SOT-223 (TO-261) 4 LEAD
NCP1051P100G | Y | Active | Monolithic High Voltage Gated Oscillator Power Switching Regulator | Gated Oscillator | 100 | Yes | Yes | 30 | 700 | 200 | Yes | 6.3 | Yes | Yes | No | No | Yes | PDIP (8 Minus Pin 6)
NCP1051P136G | Y | Active | Monolithic High Voltage Gated Oscillator Power Switching Regulator | Gated Oscillator | 136 | Yes | Yes | 30 | 700 | 200 | Yes | 6.3 | Yes | Yes | No | No | Yes | PDIP (8 Minus Pin 6)
NCP1051P44G | Y | Active | Monolithic High Voltage Gated Oscillator Power Switching Regulator | Gated Oscillator | 44 | Yes | Yes | 30 | 700 | 200 | Yes | 6.3 | Yes | Yes | No | No | Yes | PDIP (8 Minus Pin 6)
NCP1051ST100T3G | Y | Active | Monolithic High Voltage Gated Oscillator Power Switching Regulator | Gated Oscillator | 100 | Yes | Yes | 30 | 700 | 200 | Yes | 6.3 | Yes | Yes | No | No | Yes | SOT-223 (TO-261) 4 LEAD
NCP1051ST136T3 | N | Active | Monolithic High Voltage Gated Oscillator Power Switching Regulator | Gated Oscillator | 136 | Yes | Yes | 30 | 700 | 200 | Yes | 6.3 | Yes | Yes | No | No | Yes | SOT-223 (TO-261) 4 LEAD
NCP1051ST136T3G | Y | Active | Monolithic High Voltage Gated Oscillator Power Switching Regulator | Gated Oscillator | 136 | Yes | Yes | 30 | 700 | 200 | Yes | 6.3 | Yes | Yes | No | No | Yes | SOT-223 (TO-261) 4 LEAD
NCP1051ST44T3G | Y | Active | Monolithic High Voltage Gated Oscillator Power Switching Regulator | Gated Oscillator | 44 | Yes | Yes | 30 | 700 | 200 | Yes | 6.3 | Yes | Yes | No | No | Yes | SOT-223 (TO-261) 4 LEAD
NCP1052P100G | Y | Active | Monolithic High Voltage Gated Oscillator Power Switching Regulator | Gated Oscillator | 100 | Yes | Yes | 30 | 700 | 300 | Yes | 6.3 | Yes | Yes | No | No | Yes | PDIP (8 Minus Pin 6)
NCP1052P136G | Y | Active | Monolithic High Voltage Gated Oscillator Power Switching Regulator | Gated Oscillator | 136 | Yes | Yes | 30 | 700 | 300 | Yes | 6.3 | Yes | Yes | No | No | Yes | PDIP (8 Minus Pin 6)
NCP1052P44G | Y | Active | Monolithic High Voltage Gated Oscillator Power Switching Regulator | Gated Oscillator | 44 | Yes | Yes | 30 | 700 | 300 | Yes | 6.3 | Yes | Yes | No | No | Yes | PDIP (8 Minus Pin 6)
NCP1052ST100T3G | Y | Active | Monolithic High Voltage Gated Oscillator Power Switching Regulator | Gated Oscillator | 100 | Yes | Yes | 30 | 700 | 300 | Yes | 6.3 | Yes | Yes | No | No | Yes | SOT-223 (TO-261) 4 LEAD
NCP1052ST136T3G | Y | Active | Monolithic High Voltage Gated Oscillator Power Switching Regulator | Gated Oscillator | 136 | Yes | Yes | 30 | 700 | 300 | Yes | 6.3 | Yes | Yes | No | No | Yes | SOT-223 (TO-261) 4 LEAD
NCP1052ST44T3G | Y | Active | Monolithic High Voltage Gated Oscillator Power Switching Regulator | Gated Oscillator | 44 | Yes | Yes | 30 | 700 | 300 | Yes | 6.3 | Yes | Yes | No | No | Yes | SOT-223 (TO-261) 4 LEAD
NCP1053P100G | Y | Active | Monolithic High Voltage Gated Oscillator Power Switching Regulator | Gated Oscillator | 100 | Yes | Yes | 15 | 700 | 400 | Yes | 6.3 | Yes | Yes | No | No | Yes | PDIP (8 Minus Pin 6)
NCP1053P136G | Y | Active | Monolithic High Voltage Gated Oscillator Power Switching Regulator | Gated Oscillator | 136 | Yes | Yes | 15 | 700 | 400 | Yes | 6.3 | Yes | Yes | No | No | Yes | PDIP (8 Minus Pin 6)
NCP1053P44G | Y | Active | Monolithic High Voltage Gated Oscillator Power Switching Regulator | Gated Oscillator | 44 | Yes | Yes | 15 | 700 | 400 | Yes | 6.3 | Yes | Yes | No | No | Yes | PDIP (8 Minus Pin 6)
NCP1053ST100T3 | N | Active | Monolithic High Voltage Gated Oscillator Power Switching Regulator | Gated Oscillator | 100 | Yes | Yes | 15 | 700 | 400 | Yes | 6.3 | Yes | Yes | No | No | Yes | SOT-223 (TO-261) 4 LEAD
NCP1053ST100T3G | Y | Active | Monolithic High Voltage Gated Oscillator Power Switching Regulator | Gated Oscillator | 100 | Yes | Yes | 15 | 700 | 400 | Yes | 6.3 | Yes | Yes | No | No | Yes | SOT-223 (TO-261) 4 LEAD
NCP1053ST136T3G | Y | Active | Monolithic High Voltage Gated Oscillator Power Switching Regulator | Gated Oscillator | 136 | Yes | Yes | 15 | 700 | 400 | Yes | 6.3 | Yes | Yes | No | No | Yes | SOT-223 (TO-261) 4 LEAD
NCP1053ST44T3G | Y | Active | Monolithic High Voltage Gated Oscillator Power Switching Regulator | Gated Oscillator | 44 | Yes | Yes | 15 | 700 | 400 | Yes | 6.3 | Yes | Yes | No | No | Yes | SOT-223 (TO-261) 4 LEAD
NCP1054P100 | N | Active | Monolithic High Voltage Gated Oscillator Power Switching Regulator | Gated Oscillator | 100 | Yes | Yes | 15 | 700 | 530 | Yes | 6.3 | Yes | Yes | No | No | Yes | PDIP (8 Minus Pin 6)
NCP1054P100G | Y | Active | Monolithic High Voltage Gated Oscillator Power Switching Regulator | Gated Oscillator | 100 | Yes | Yes | 15 | 700 | 530 | Yes | 6.3 | Yes | Yes | No | No | Yes | PDIP (8 Minus Pin 6)
NCP1054P136G | Y | Active | Monolithic High Voltage Gated Oscillator Power Switching Regulator | Gated Oscillator | 136 | Yes | Yes | 15 | 700 | 530 | Yes | 6.3 | Yes | Yes | No | No | Yes | PDIP (8 Minus Pin 6)
NCP1054P44G | Y | Active | Monolithic High Voltage Gated Oscillator Power Switching Regulator | Gated Oscillator | 44 | Yes | Yes | 15 | 700 | 530 | Yes | 6.3 | Yes | Yes | No | No | Yes | PDIP (8 Minus Pin 6)
NCP1054ST100T3G | Y | Active | Monolithic High Voltage Gated Oscillator Power Switching Regulator | Gated Oscillator | 100 | Yes | Yes | 15 | 700 | 530 | Yes | 6.3 | Yes | Yes | No | No | Yes | SOT-223 (TO-261) 4 LEAD
NCP1054ST136T3G | Y | Active | Monolithic High Voltage Gated Oscillator Power Switching Regulator | Gated Oscillator | 136 | Yes | Yes | 15 | 700 | 530 | Yes | 6.3 | Yes | Yes | No | No | Yes | SOT-223 (TO-261) 4 LEAD
NCP1054ST44T3G | Y | Active | Monolithic High Voltage Gated Oscillator Power Switching Regulator | Gated Oscillator | 44 | Yes | Yes | 15 | 700 | 530 | Yes | 6.3 | Yes | Yes | No | No | Yes | SOT-223 (TO-261) 4 LEAD
NCP1055P100G | Y | Active | Monolithic High Voltage Gated Oscillator Power Switching Regulator | Gated Oscillator | 100 | Yes | Yes | 15 | 700 | 680 | Yes | 6.3 | Yes | Yes | No | No | Yes | PDIP (8 Minus Pin 6)
NCP1055P136G | Y | Active | Monolithic High Voltage Gated Oscillator Power Switching Regulator | Gated Oscillator | 140 | Yes | Yes | 15 | 700 | 680 | Yes | 6.3 | Yes | Yes | No | No | Yes | PDIP (8 Minus Pin 6)
NCP1055P44G | Y | Active | Monolithic High Voltage Gated Oscillator Power Switching Regulator | Gated Oscillator | 45.5 | Yes | Yes | 15 | 700 | 680 | Yes | 6.3 | Yes | Yes | No | No | Yes | PDIP (8 Minus Pin 6)
NCP1055ST100T3G | Y | Active | Monolithic High Voltage Gated Oscillator Power Switching Regulator | Gated Oscillator | 100 | Yes | Yes | 15 | 700 | 680 | Yes | 6.3 | Yes | Yes | No | No | Yes | SOT-223 (TO-261) 4 LEAD
NCP1055ST136T3G | Y | Active | Monolithic High Voltage Gated Oscillator Power Switching Regulator | Gated Oscillator | 140 | Yes | Yes | 15 | 700 | 680 | Yes | 6.3 | Yes | Yes | No | No | Yes | SOT-223 (TO-261) 4 LEAD
NCP1055ST44T3G | Y | Active | Monolithic High Voltage Gated Oscillator Power Switching Regulator | Gated Oscillator | 45.5 | Yes | Yes | 15 | 700 | 680 | Yes | 6.3 | Yes | Yes | No | No | Yes | SOT-223 (TO-261) 4 LEAD
Note on F2: or 285
Note on F3: or 285
Note on F4: or 285
Note on F59: 65
Note on F60: 100
Note on F61: 100
Note on F62: 65
Note on G14: +/- 3.3
Note on G15: +/- 3.3
Note on G16: +/- 3.3
Note on G17: +/- 3.3
Note on G18: +/- 3.3
Note on G19: +/- 3.3
Note on G20: +/- 3.3
Note on G21: +/- 3.3
Note on G22: +/- 3.3
Note on G23: +/- 3.3
Note on G24: +/- 3.3
Note on G25: +/- 3.3
Note on G26: +/- 3.3
Note on G27: +/- 3.3
Note on G28: +/- 3.3
Note on G29: +/- 3.3
Note on G30: +/- 3.3
Note on G31: +/- 3.3
Note on G32: +/- 3.3
Note on G33: +/- 3.3
Note on G34: +/- 3.3
Note on G35: +/- 3.3
Note on G36: +/- 3.3
Note on G37: +/- 3.3
Note on G38: +/-3.3
Note on G39: +/- 3.3
Note on G40: +/- 3.3
Note on G41: +/- 3.3
Note on G42: +/- 3.3
Note on G43: +/- 3.3
Note on G44: +/- 3.3
Note on G45: +/- 3.3
Note on G46: +/- 3.3
Note on G47: +/- 3.3
Note on G48: +/- 3.3
Note on G49: +/- 3.3
Note on G50: +/- 3.3
Note on G51: +/- 3.3
Note on G52: +/- 3.3
Note on G53: +/- 3.3
Note on G54: +/- 3.3
Note on G55: +/- 3.3
Note on G56: +/- 3.3
Note on G57: +/- 3.3
Note on G58: +/- 3.3
Note on G59: +/- 3.3
Note on G60: +/- 3.3
Note on G61: +/- 3.3
Note on G62: +/- 3.3
Note on G63: +/- 6
Note on G64: +/- 6
Note on G65: +/- 6
Note on G66: +/- 6
Note on G70: +/- 5
Note on G71: +/- 5
Note on G72: +/- 5
Note on G73: +/- 5
Note on G74: +/- 5
Note on G75: +/- 5
Note on G76: +/- 5
Note on G77: +/- 5
Note on G78: +/- 5
Note on G79: +/- 5
Note on G80: +/- 5
Note on G81: +/- 5
Note on G82: +/- 5
Note on G83: +/- 5
Note on G84: +/- 5
Note on G85: +/- 5
Note on G86: +/- 5
Note on G87: +/- 5
Note on G88: +/- 5
Note on G89: +/- 5
Note on G90: +/- 5
Note on G91: +/- 5
Note on G92: +/- 5
Note on G93: +/- 5
Note on G94: +/- 5
Note on G95: +/- 5
Note on G96: +/- 5
Note on G97: +/- 5
Note on G98: +/- 5
Note on G99: +/- 5
Note on G100: +/- 5
Note on G101: +/- 5
Note on G102: +/- 5
Note on G103: +/- 5
Note on G104: +/- 5
Note on G105: +/- 5
Note on G106: +/- 5
Note on G107: +/- 5
Note on G108: +/- 5
Note on G109: +/- 5
Note on H11: Skip Mode
Note on H12: Skip Mode
Note on H13: Skip Mode
Note on H14: Skip Mode
Note on H15: Skip Mode
Note on H16: Skip Mode
Note on H17: Skip Mode
Note on H18: Skip Mode
Note on H19: Skip Mode
Note on H20: Skip Mode
Note on H21: Skip Mode
Note on H22: Skip Mode
Note on H23: Skip Mode
Note on H24: Skip Mode
Note on H25: Skip Mode
Note on H26: Skip Mode
Note on H27: Skip Mode
Note on H28: Skip Mode
Note on H29: Skip Mode
Note on H30: Skip Mode
Note on H31: Skip Mode
Note on H32: Skip Mode
Note on H33: Skip Mode
Note on H34: Skip Mode
Note on H35: Skip Mode
Note on H36: Skip Mode
Note on H37: Skip Mode
Note on H39: Skip Mode
Note on H40: Skip Mode
Note on H41: Skip Mode
Note on H42: Skip Mode
Note on H43: Skip Mode
Note on H44: Skip Mode
Note on H45: Skip Mode
Note on H46: Skip Mode
Note on H47: Skip Mode
Note on H48: Skip Mode
Note on H49: Skip Mode
Note on H50: Skip Mode
Note on H51: Skip Mode
Note on H52: Skip Mode
Note on H53: Skip Mode
Note on H54: Skip Mode
Note on H55: Skip Mode
Note on H56: Skip Mode
Note on H57: Skip Mode
Note on H58: Skip Mode
Note on H63: Skip Mode
Note on H64: Skip Mode
Note on H65: Skip Mode
Note on H66: Skip Mode
Note on H70: Skip Mode
Note on H71: Skip Mode
Note on H72: Skip Mode
Note on H73: Skip Mode
Note on H74: Skip Mode
Note on H75: Skip Mode
Note on H76: Skip Mode
Note on H77: Skip Mode
Note on H78: Skip Mode
Note on H79: Skip Mode
Note on H80: Skip Mode
Note on H81: Skip Mode
Note on H82: Skip Mode
Note on H83: Skip Mode
Note on H84: Skip Mode
Note on H85: Skip Mode
Note on H86: Skip Mode
Note on H87: Skip Mode
Note on H88: Skip Mode
Note on H89: Skip Mode
Note on H90: Skip Mode
Note on H91: Skip Mode
Note on H92: Skip Mode
Note on H93: Skip Mode
Note on H94: Skip Mode
Note on H95: Skip Mode
Note on H96: Skip Mode
Note on H97: Skip Mode
Note on H98: Skip Mode
Note on H99: Skip Mode
Note on H100: Skip Mode
Note on H101: Skip Mode
Note on H102: Skip Mode
Note on H103: Skip Mode
Note on H104: Skip Mode
Note on H105: Skip Mode
Note on H106: Skip Mode
Note on H107: Skip Mode
Note on H108: Skip Mode
Note on H109: Skip Mode
Note on L2: 9.5
Note on L3: 9.5
Note on L4: 9.5
Note on L5: 9 V Min.
Note on L6: 9 V Min.
Note on L7: 9 V Min.
Note on L8: 9 V Min.
Note on L9: 9 V Min.
Note on L10: 9 V Min.
Note on L11: 20 V Min.
Note on L12: 20 V Min.
Note on L13: 20 V Min.
Note on L14: 30 V Min.
Note on L15: 30 V Min.
Note on L16: 30 V Min.
Note on L17: 30 V Min.
Note on L18: 30 V Min.
Note on L19: 30 V Min.
Note on L20: 30 V Min.
Note on L21: 30 V Min.
Note on L22: 30 V Min.
Note on L23: 30 V Min.
Note on L24: 30 V Min.
Note on L25: 30 V Min.
Note on L26: 30 V Min.
Note on L27: 30 V Min.
Note on L28: 30 V Min.
Note on L29: 30 V Min.
Note on L30: 30 V Min.
Note on L31: 30 V Min.
Note on L32: 30 V Min.
Note on L33: 30 V Min.
Note on L34: 30 V Min.
Note on L35: 30 V Min.
Note on L36: 30 V Min.
Note on L37: 30 V Min.
Note on L38: 30V min
Note on L39: 30 V Min.
Note on L40: 30 V Min.
Note on L41: 30 V Min.
Note on L42: 30 V Min.
Note on L43: 30 V Min.
Note on L44: 30 V Min.
Note on L45: 30 V Min.
Note on L46: 30 V Min.
Note on L47: 30 V Min.
Note on L48: 30 V Min.
Note on L49: 30 V Min.
Note on L50: 30 V Min.
Note on L51: 30 V Min.
Note on L52: 30 V Min.
Note on L53: 30 V Min.
Note on L54: 30 V Min.
Note on L55: 30 V Min.
Note on L56: 30 V Min.
Note on L57: 30 V Min.
Note on L58: 30 V Min.
Note on L59: 30 V
Note on L60: 30 V
Note on L61: 30 V
Note on L62: 30 V
Note on L63: 30 V Min.
Note on L64: 30 V Min.
Note on L65: 30 V Min.
Note on L66: 30 V Min.
Note on L67: 16.8 V Min.
Note on L68: 16.8 V Min.
Note on L70: 20 V Min.
Note on L71: 20 V Min.
Note on L72: 20 V Min.
Note on L73: 20 V Min.
Note on L74: 20 V Min.
Note on L75: 20 V Min.
Note on L76: 20 V Min.
Note on L77: 20 V Min.
Note on L78: 20 V Min.
Note on L79: 20 V Min.
Note on L80: 20 V Min.
Note on L81: 20 V Min.
Note on L82: 20 V Min.
Note on L83: 20 V Min.
Note on L84: 20 V Min.
Note on L85: 20 V Min.
Note on L86: 20 V Min.
Note on L87: 20 V Min.
Note on L88: 20 V Min.
Note on L89: 20 V Min.
Note on L90: 20 V Min.
Note on L91: 20 V Min.
Note on L92: 20 V Min.
Note on L93: 20 V Min.
Note on L94: 20 V Min.
Note on L95: 20 V Min.
Note on L96: 20 V Min.
Note on L97: 20 V Min.
Note on L98: 20 V Min.
Note on L99: 20 V Min.
Note on L100: 20 V Min.
Note on L101: 20 V Min.
Note on L102: 20 V Min.
Note on L103: 20 V Min.
Note on L104: 20 V Min.
Note on L105: 20 V Min.
Note on L106: 20 V Min.
Note on L107: 20 V Min.
Note on L108: 20 V Min.
Note on L109: 20 V Min.
Note on N2: 9.5 to 14.5V Typ.
Note on N3: 9.5 to 14.5V Typ.
Note on N4: 9.5 to 14.5V Typ.
Note on N5: 9.5 to 15.2 V Typ.
Note on N6: 9.5 to 15.2 V Typ.
Note on N7: 9.5 to 15.2 V Typ.
Note on N8: 9.5 to 15.2 V Typ.
Note on N9: 9.5 to 15.2 V Typ.
Note on N10: 9.5 to 15.2 V Typ.
Note on N11: 7.5 to 8.5 V Typ.
Note on N12: 7.5 to 8.5 V Typ.
Note on N13: 7.5 to 8.5 V Typ.
Note on N59: 7.5 to 8.5 V Typ.
Note on N60: 7.5 to 8.5 V Typ.
Note on N61: 7.5 to 8.5 V Typ.
Note on N62: 7.5 to 8.5 V Typ.
Note on N63: 7.2 to 8.5 V Typ.
Note on N64: 7.2 to 8.5 V Typ.
Note on N65: 7.2 to 8.5 V Typ.
Note on N66: 7.2 to 8.5 V Typ.
Note on N67: 6 to 7 V Typ.
Note on N68: 6 to 7 V Typ.
Note on N70: 7.5 to 8.5 V Typ.
Note on N71: 7.5 to 8.5 V Typ.
Note on N72: 7.5 to 8.5 V Typ.
Note on N73: 7.5 to 8.5 V Typ.
Note on N74: 7.5 to 8.5 V Typ.
Note on N75: 7.5 to 8.5 V Typ.
Note on N76: 7.5 to 8.5 V Typ.
Note on N77: 7.5 to 8.5 V Typ.
Note on N78: 7.5 to 8.5 V Typ.
Note on N79: 7.5 to 8.5 V Typ.
Note on N80: 7.5 to 8.5 V Typ.
Note on N81: 7.5 to 8.5 V Typ.
Note on N82: 7.5 to 8.5 V Typ.
Note on N83: 7.5 to 8.5 V Typ.
Note on N84: 7.5 to 8.5 V Typ.
Note on N85: 7.5 to 8.5 V Typ.
Note on N86: 7.5 to 8.5 V Typ.
Note on N87: 7.5 to 8.5 V Typ.
Note on N88: 7.5 to 8.5 V Typ.
Note on N89: 7.5 to 8.5 V Typ.
Note on N90: 7.5 to 8.5 V Typ.
Note on N91: 7.5 to 8.5 V Typ.
Note on N92: 7.5 to 8.5 V Typ.
Note on N93: 7.5 to 8.5 V Typ.
Note on N94: 7.5 to 8.5 V Typ.
Note on N95: 7.5 to 8.5 V Typ.
Note on N96: 7.5 to 8.5 V Typ.
Note on N97: 7.5 to 8.5 V Typ.
Note on N98: 7.5 to 8.5 V Typ.
Note on N99: 7.5 to 8.5 V Typ.
Note on N100: 7.5 to 8.5 V Typ.
Note on N101: 7.5 to 8.5 V Typ.
Note on N102: 7.5 to 8.5 V Typ.
Note on N103: 7.5 to 8.5 V Typ.
Note on N104: 7.5 to 8.5 V Typ.
Note on N105: 7.5 to 8.5 V Typ.
Note on N106: 7.5 to 8.5 V Typ.
Note on N107: 7.5 to 8.5 V Typ.
Note on N108: 7.5 to 8.5 V Typ.
Note on N109: 7.5 to 8.5 V Typ.
Note on O14: When DSS is used
Note on O15: When DSS is used
Note on O16: When DSS is used
Note on O17: When DSS is used
Note on O18: When DSS is used
Note on O19: When DSS is used
Note on O20: When DSS is used
Note on O21: When DSS is used
Note on O22: When DSS is used
Note on O23: When DSS is used
Note on O24: When DSS is used
Note on O25: When DSS is used
Note on O26: When DSS is used
Note on O27: When DSS is used
Note on O28: When DSS is used
Note on O29: When DSS is used
Note on O30: When DSS is used
Note on O31: When DSS is used
Note on O32: When DSS is used
Note on O33: When DSS is used
Note on O34: When DSS is used
Note on O35: When DSS is used
Note on O36: When DSS is used
Note on O37: When DSS is used
Note on O38: When DSS is used
Note on O39: When DSS is used
Note on O40: When DSS is used
Note on O41: When DSS is used
Note on O42: When DSS is used
Note on O43: When DSS is used
Note on O44: When DSS is used
Note on O45: When DSS is used
Note on O46: When DSS is used
Note on O47: When DSS is used
Note on O48: When DSS is used
Note on O49: When DSS is used
Note on O50: When DSS is used
Note on O51: When DSS is used
Note on O52: When DSS is used
Note on O53: When DSS is used
Note on O54: When DSS is used
Note on O55: When DSS is used
Note on O56: When DSS is used
Note on O57: When DSS is used
Note on O58: When DSS is used