## Audio Switches
Product | Pb-free | Status | Description | Number of Elements | Channels | ron Max (Ω) | Ilkg Max (uA) | VCC Min (V) | VCC Max (V) | Package
NLAS3899BMNTBG | Y | ActiveNEW | Dual DPDT Low RON, Low Capacitance Switch |  |  | 4 | 1 | 1.65 | 4.3 | QFN 16, 1.8 x 2.6 x 0.75, 0.4mm Pitch
NLAS3899BMNTXG | Y | ActiveNEW | Dual DPDT Low RON, Low Capacitance Switch |  |  | 4 | 1 | 1.65 | 4.3 | QFN16 3x3, 0.5P
NLAS5157MUTCG | Y | ActiveNEW | SPDT | 2 | 2 | 0.5 | 1 | 1.65 | 4.3 | UDFN6 1.45x1, 0.5P
NLAS3699BMN1R2G | Y | Active | Dual DPDT Analog Switch | 2 | 4 | 0.75 | 1 | 1.65 | 4.5 | QFN16 3x3, 0.5P
NLAS3699MN1R2G | Y | Active | Dual DPDT Analog Switch | 2 | 4 | 0.5 | 1 | 1.65 | 3.6 | QFN16 3x3, 0.5P
NLAS3799BLMNR2G | Y | Active | Dual DPDT Analog Switch | 2 | 4 | 0.4 | 1 | 1.65 | 4.5 | QFN 16, 1.8 x 2.6 x 0.75, 0.4mm Pitch
NLAS3799BMNR2G | Y | Active | Dual DPDT Analog Switch | 2 | 4 | 0.4 | 1 | 1.65 | 4.5 | QFN 16, 1.8 x 2.6 x 0.75, 0.4mm Pitch
NLAS3799BMUR2G | Y | Active | Dual DPDT Analog Switch | 2 | 4 | 0.4 | 1 | 1.65 | 4.5 | 16 Pin UQFN, 1.8x2.6, 0.4P
NLAS3799LMNR2G | Y | Active | Dual DPDT Ultra-Low Ron Analog Switch | 4 | 2 | 0.5 | 1 | 1.65 | 3.6 | QFN 16, 1.8 x 2.6 x 0.75, 0.4mm Pitch
NLAS3799MNR2G | Y | Active | Dual DPDT Ultra-Low Ron Analog Switch | 4 | 2 | 0.5 | 1 | 1.65 | 3.6 | QFN 16, 1.8 x 2.6 x 0.75, 0.4mm Pitch
NLAS4157DFT2G | Y | Active | Low Voltage 1 ohm SPDT Analog Switch | 1 | 1 | 1 | 1 | 1.65 | 5.5 | SC−88/SC70−6/SOT−363 6 LEAD
NLAS4684FCT1G | Y | Active | Dual SPDT .5 Ohm Analog Switch | 2 | 2 | 0.5 | 1 | 1.8 | 5.5 | 10 PIN FLIP−CHIP
NLAS4684FCTCG | Y | Active | Dual SPDT .5 Ohm Analog Switch | 2 | 2 | 0.5 | 1 | 1.8 | 5.5 | 10 PIN FLIP−CHIP
NLAS4684MNR2G | Y | Active | Dual SPDT Analog Switch | 2 | 2 | 0.5 | 1 | 1.8 | 5.5 | DFN10 3.0x3.0x0.9mm, 0.5p
NLAS4684MR2G | Y | Active | Dual SPDT Analog Switch | 2 | 2 | 0.5 | 1 | 1.8 | 5.5 | Micro-10
NLAS4783BMN1R2G | Y | Active | Triple SPDT High-Speed, Low-Voltage, CMOS Analog Switch | 3 | 3 | 1.2 | 1 | 1.65 | 4.5 | QFN16 3x3, 0.5P
NLAS4783MN1R2G | Y | Active | Triple SPDT High-Speed, Low-Voltage, CMOS Analog Switch | 3 | 3 | 1.2 | 1 | 1.65 | 3.6 | QFN16 3x3, 0.5P
NLAS5113DFT2G | Y | Active | Single SPST | 1 | 1 | 1.1 | 2 | 1.65 | 4.5 | SC−88/SC70−6/SOT−363 6 LEAD
NLAS5113MUTBG | Y | Active | Single SPST | 1 | 1 | 1.1 | 2 | 1.65 | 4.5 | 6 Pin UDFN, 1.2 x 1.0, 0.4P
NLAS5123MNR2G | Y | Active | SPDT Low Ron Analog Switch | 1 | 1 | 1 | 1 | 1.65 | 5.5 | WDFN6 1.2 x 1.0, 0.4P
NLAS5123MUR2G | Y | Active | SPDT Low Ron Analog Switch | 1 | 1 | 1 | 1 | 1.65 | 5.5 | 6 Pin UDFN, 1.2 x 1.0, 0.4P
NLAS5213AMUTAG | Y | Active | DPST Analog Switch | 2 | 2 | 1.3 | 1 | 1.65 | 4.5 | UDFN8 1.8x1.2, 0.4P
NLAS5213AUSG | Y | Active | DPST Analog Switch | 2 | 2 | 1.3 | 1 | 1.65 | 4.5 | US8
NLAS5213BMUTAG | Y | Active | Dual SPST Analog Switch | 2 | 2 | 1.3 | 1 | 1.65 | 4.5 | UDFN8 1.8x1.2, 0.4P
NLAS5213BUSG | Y | Active | Dual SPST Analog Switch | 2 | 2 | 1.3 | 1 | 1.65 | 4.5 | US8
NLAS52231MUR2G | Y | Active | Dual SPDT Ultra-Low Ron Switch | 2 | 2 | 0.5 | 1 | 1.65 | 4.5 | 10 Pin UQFN, 1.4x1.8, 0.4P
NLAS5223BLMNR2G | Y | Active | Dual SPDT Ultra-Low Ron Switch | 2 | 2 | 0.5 | 1 | 1.65 | 4.5 | WQFN10 1.4 x 1.8, 0.4mm Pitch
NLAS5223BMNR2G | Y | Active | Dual SPDT Ultra-Low Ron Switch | 2 | 2 | 0.5 | 1 | 1.65 | 4.5 | WQFN10 1.4 x 1.8, 0.4mm Pitch
NLAS5223BMUR2G | Y | Active | Dual SPDT Ultra-Low Ron Switch | 2 | 2 | 0.5 | 1 | 1.65 | 4.5 | 10 Pin UQFN, 1.4x1.8, 0.4P
NLAS5223MNR2G | Y | Active | Dual SPDT Ultra-Low Ron Switch | 2 | 2 | 0.5 | 1 | 1.65 | 3.6 | WQFN10 1.4 x 1.8, 0.4mm Pitch
NLAS6233MUTBG | Y | Active | Dual SPDT 0.5 Ohm Popless Analog Switch | 2 | 2 | 0.6 | 2 | 2.7 | 4.5 | 10 Pin UQFN, 1.4x1.8, 0.4P
NLAS6234MUTBG | Y | Active | Dual SPDT 0.5 Om Popless Analog Switch | 2 | 2 | 0.35 | 1 | 2.7 | 4.5 | 10 Pin UQFN, 1.4x1.8, 0.4P
NLMD5820MUTAG | Y | Active | Audio Amp/Analog Switch Module | 4 | 2 | 0.5 | 2 | 1.65 | 4.2 | UDFN16 3.2x2.4, 0.4P
Note on G3: Vcc=2.5v
Note on G13: V<sub>CC</sub> = 3.0 Volts
Note on G14: V<sub>CC</sub> = 3.0 volts
Note on G15: V<sub>CC</sub> = 3.0 Volts
Note on G16: V<sub>CC</sub> = 3.0 Volts
Note on G20: Typical at Vcc 4.2V
Note on H12: 0 <= Vin <= 5.5V, TA = 85C
Note on H13: V<sub>CC</sub> = 5.5 Volts, V<sub>in</sub> = 5.5 Volts or GND
Note on H14: V<sub>CC</sub> = 5.5 volts, V<sub>in</sub> 5.5 volts or GND
Note on H15: V<sub>CC</sub> = 5.5 Volts, V<sub>in</sub> = 5.5 Volts or GND
Note on H16: V<sub>CC</sub> = 5.5 Volts, V<sub>in</sub> = 5.5 Volts or GND
Note on H18: VIN = 3.6 V or GND
Note on J18: Positive DC Supply Voltage