## RF Transistors (up to 2 GHz)
Product | Pb-free | Status | Description | IC Max (A) | V(BR)CEO Min (V) | hFE Min | hFE Max | fT Min (MHz) | PTM Max (W) | Polarity | Package
BSV52LT1G | Y | Active | Switching Transistor NPN | 0.1 | 12 | 40 | 120 | 400 | 0.225 | NPN | SOT-23 (TO-236) 3 LEAD
MMBT2369ALT1 | N | Active | Switching Transistor NPN | 0.2 | 15 | 40 | 120 |  | 0.225 | NPN | SOT-23 (TO-236) 3 LEAD
MMBT2369ALT1G | Y | Active | Switching Transistor NPN | 0.2 | 15 | 40 | 120 |  | 0.225 | NPN | SOT-23 (TO-236) 3 LEAD
MMBT2369LT1 | N | Active | Switching Transistor NPN | 0.2 | 15 | 40 | 120 |  | 0.225 | NPN | SOT-23 (TO-236) 3 LEAD
MMBT2369LT1G | Y | Active | Switching Transistor NPN | 0.2 | 15 | 40 | 120 |  | 0.225 | NPN | SOT-23 (TO-236) 3 LEAD
MMBT2369LT3G | Y | Active | Switching Transistor NPN | 0.2 | 15 | 40 | 120 |  | 0.225 | NPN | SOT-23 (TO-236) 3 LEAD
MMBT918LT1 | N | Active | Small Signal NPN | 0.05 | 15 | 20 |  | 600 | 0.225 | NPN | SOT-23 (TO-236) 3 LEAD
MMBT918LT1G | Y | Active | Small Signal NPN | 0.05 | 15 | 20 |  | 600 | 0.225 | NPN | SOT-23 (TO-236) 3 LEAD
MMBTH10-4LT1G | Y | Active | Small Signal VHF Mixer |  | 25 | 120 | 240 | 800 | 0.225 | NPN | SOT-23 (TO-236) 3 LEAD
MMBTH10LT1 | N | Active | Small Signal VHF Mixer |  | 25 | 60 |  | 650 | 0.225 | NPN | SOT-23 (TO-236) 3 LEAD
MMBTH10LT1G | Y | Active | Small Signal VHF Mixer |  | 25 | 60 |  | 650 | 0.225 | NPN | SOT-23 (TO-236) 3 LEAD
MMBTH10LT3G | Y | Active | Small Signal VHF Mixer |  | 25 | 60 |  | 650 | 0.225 | NPN | SOT-23 (TO-236) 3 LEAD
MPSH10G | Y | Active | Small Signal Amplifier NPN |  | 25 | 60 |  | 650 | 0.35 | NPN | TO-92 (TO-226) 5.33mm Body Height
MPSH10RLRP | N | Active | Small Signal Amplifier NPN |  | 25 | 60 |  | 650 | 0.35 | NPN | TO-92 (TO-226) 5.33mm Body Height
MPSH10RLRPG | Y | Active | Small Signal Amplifier NPN |  | 25 | 60 |  | 650 | 0.35 | NPN | TO-92 (TO-226) 5.33mm Body Height
Note on F2: I<sub>C</sub> = 1 mA
Note on F3: I<sub>C</sub> = 1 mA, I<sub>B</sub> = 0
Note on F4: I<sub>C</sub> = 1 mA, I<sub>B</sub> = 0
Note on F5: I<sub>C</sub> = 1 mA, I<sub>B</sub> = 0
Note on F6: I<sub>C</sub> = 1 mA, I<sub>B</sub> = 0
Note on F7: IC = 1 mA, IB = 0
Note on F8: I<sub>C</sub> = 3 mA, I<sub>B</sub> = 0
Note on F9: I<sub>C</sub> = 3 mA, I<sub>B</sub> = 0
Note on F10: I<sub>C</sub> = 1 mA, I<sub>B</sub> = 0
Note on F11: I<sub>C</sub> = 1 mA, I<sub>B</sub> = 0
Note on F12: I<sub>C</sub> = 1 mA, I<sub>B</sub> = 0
Note on F13: IC = 1 mA, IB = 0
Note on F14: I<sub>C</sub> = 1 mA, I<sub>B</sub> = 0
Note on F15: I<sub>C</sub> = 1 mA, I<sub>B</sub> = 0
Note on F16: I<sub>C</sub> = 1 mA, I<sub>B</sub> = 0
Note on G2: IC = 10mA, VCE = 1V
Note on G3: IC = 10mA, VCE = 1V
Note on G4: IC = 10mA, VCE = 1V
Note on G5: IC = 10mA, VCE = 1V
Note on G6: IC = 10mA, VCE = 1V
Note on G7: IC = 10mA, VCE = 1V
Note on G8: I<sub>C</sub> = 3mA, V<sub>CE</sub> = 1V
Note on G9: I<sub>C</sub> = 3mA, V<sub>CE</sub> = 1V
Note on G10: I<sub>C</sub> = 4mA, V<sub>CE</sub> = 10V
Note on G11: I<sub>C</sub> = 4mA, V<sub>CE</sub> = 10V
Note on G12: I<sub>C</sub> = 4mA, V<sub>CE</sub> = 10V
Note on G13: IC = 4mA, VCE = 10V
Note on G14: I<sub>C</sub> = 4mA, V<sub>CE</sub> = 10V
Note on G15: I<sub>C</sub> = 4mA, V<sub>CE</sub> = 10V
Note on G16: I<sub>C</sub> = 4mA, V<sub>CE</sub> = 10V
Note on H2: IC = 10mA, VCE = 1V
Note on H3: IC = 10mA, VCE = 1V
Note on H4: IC = 10mA, VCE = 1V
Note on H5: IC = 10mA, VCE = 1V
Note on H6: IC = 10mA, VCE = 1V
Note on H7: IC = 10mA, VCE = 1V
Note on H10: I<sub>C</sub> = 4mA, V<sub>CE</sub> = 10V
Note on I2: IC = 10mA
Note on I8: I<sub>C</sub> = 4mAdc, V<sub>CE</sub> = 10V, f = 100MHz
Note on I9: I<sub>C</sub> = 4mAdc, V<sub>CE</sub> = 10V, f = 100MHz
Note on I10: I<sub>C</sub> = 4mAdc, V<sub>CE</sub> = 10V, f = 10MHz
Note on I11: I<sub>C</sub> = 4mAdc, V<sub>CE</sub> = 10V, f = 10MHz
Note on I12: I<sub>C</sub> = 4mAdc, V<sub>CE</sub> = 10V, f = 10MHz
Note on I13: IC = 4mAdc, VCE = 10V, f = 10MHz
Note on I14: I<sub>C</sub> = 4mAdc, V<sub>CE</sub> = 10V, f = 10MHz
Note on I15: I<sub>C</sub> = 4mAdc, V<sub>CE</sub> = 10V, f = 10MHz
Note on I16: I<sub>C</sub> = 4mAdc, V<sub>CE</sub> = 10V, f = 10MHz