## Darlington Transistors
Product | Pb-free | Status | Description | Polarity | IC Max (mA) | V(BR)CEO Min (V) | VCE(sat) Max (V) | hFE Min (k) | hFE Max (k) | fT Min (MHz) | Package
2N6034G | Y | Active | Bipolar Power PNP, 4 A, 40 V | PNP | 4000 | 40 | 2 | 0.75 | 15 | 25 | TO-225
2N6035G | Y | Active | Bipolar Power PNP, 4 A, 60 V | PNP | 4000 | 60 | 2 | 0.75 | 15 | 25 | TO-225
2N6036G | Y | Active | Bipolar Power PNP, 4 A, 80 V | PNP | 4000 | 80 | 2 | 0.75 | 15 | 25 | TO-225
2N6038G | Y | Active | Bipolar Power NPN, 4 A, 60 V | NPN | 4000 | 60 | 2 | 0.75 | 15 | 25 | TO-225
2N6039 | N | Active | Bipolar Power NPN, 4 A, 80 V | NPN | 4000 | 80 | 2 | 0.75 | 15 | 25 | TO-225
2N6039G | Y | Active | Bipolar Power NPN, 4 A, 80 V | NPN | 4000 | 80 | 2 | 0.75 | 15 | 25 | TO-225
2N6040 | N | Active | Bipolar Power PNP, 8 A, 60 V | PNP | 8000 | 60 | 2 | 1 | 20 | 4 | TO-220 3 LEAD STANDARD
2N6040G | Y | Active | Bipolar Power PNP, 8 A, 60 V | PNP | 8000 | 60 | 2 | 1 | 20 | 4 | TO-220 3 LEAD STANDARD
2N6042G | Y | Active | Bipolar Power PNP, 8 A, 100 V | PNP | 8000 | 100 | 2 | 1 | 20 | 4 | TO-220 3 LEAD STANDARD
2N6043 | N | Active | Bipolar Power NPN, 8 A, 60 V | NPN | 8000 | 60 | 2 | 1 | 20 | 4 | TO-220 3 LEAD STANDARD
2N6043G | Y | Active | Bipolar Power NPN, 8 A, 60 V | NPN | 8000 | 60 | 2 | 1 | 20 | 4 | TO-220 3 LEAD STANDARD
2N6045 | N | Active | Bipolar Power NPN, 8 A, 100 V | NPN | 8000 | 100 | 2 | 1 | 20 | 4 | TO-220 3 LEAD STANDARD
2N6045G | Y | Active | Bipolar Power NPN, 8 A, 100 V | NPN | 8000 | 100 | 2 | 1 | 20 | 4 | TO-220 3 LEAD STANDARD
2N6052G | Y | Active | Bipolar Power PNP, 12 A, 100 V | PNP | 12000 | 100 | 2 | 0.75 | 18 | 4 | TO-204 (TO-3)
2N6284 | N | Active | Bipolar Power NPN, 20 A, 100 V | NPN | 20000 | 100 | 2 | 0.75 | 18 | 4 | TO-204 (TO-3)
2N6284G | Y | Active | Bipolar Power NPN, 20 A, 100 V | NPN | 20000 | 100 | 2 | 0.75 | 18 | 4 | TO-204 (TO-3)
2N6286 | N | Active | Bipolar Power PNP, 20 A, 80 V | PNP | 20000 | 80 | 2 | 0.75 | 18 | 4 | TO-204 (TO-3)
2N6286G | Y | Active | Bipolar Power PNP, 20 A, 80 V | PNP | 20000 | 80 | 2 | 0.75 | 18 | 4 | TO-204 (TO-3)
2N6287 | N | Active | Bipolar Power PNP, 20 A, 100 V | PNP | 20000 | 100 | 2 | 0.75 | 18 | 4 | TO-204 (TO-3)
2N6287G | Y | Active | Bipolar Power PNP, 20 A, 100 V | PNP | 20000 | 100 | 2 | 0.75 | 18 | 4 | TO-204 (TO-3)
2N6387G | Y | Active | Bipolar Power NPN, 10 A, 60 V | NPN | 10000 | 60 | 2 | 1 | 20 | 20 | TO-220 3 LEAD STANDARD
2N6388G | Y | Active | Bipolar Power NPN, 10 A, 80 V | NPN | 10000 | 80 | 2 | 1 | 20 | 20 | TO-220 3 LEAD STANDARD
2N6426G | Y | Active | Small Signal Darlington NPN | NPN | 500 | 40 | 1.5 | 30 | 300 | 150 | TO-92 (TO-226) 5.33mm Body Height
2N6426RLRAG | Y | Active | Small Signal Darlington NPN | NPN | 500 | 40 | 1.5 | 30 | 300 | 150 | TO-92 (TO-226) 5.33mm Body Height
2N6427G | Y | Active | Small Signal Darlington NPN | NPN | 500 | 40 | 1.5 | 20 | 200 | 130 | TO-92 (TO-226) 5.33mm Body Height
2N6427RLRAG | Y | Active | Small Signal Darlington NPN | NPN | 500 | 40 | 1.5 | 20 | 200 | 130 | TO-92 (TO-226) 5.33mm Body Height
2N6667G | Y | Active | Bipolar Power PNP, 10 A, 60 V | PNP | 10000 | 60 | 2 | 1 | 20 | 20 | TO-220 3 LEAD STANDARD
BC373RL1G | Y | Active | Small Signal Darlington NPN | NPN | 1000 | 80 | 1.1 | 10 | 160 | 100 | TO-92 (TO-226) 5.33mm Body Height
BC517G | Y | Active | Small Signal Darlington NPN | NPN | 1000 | 30 | 1 | 30 |  | 200 | TO-92 (TO-226) 5.33mm Body Height
BC517RL1G | Y | Active | Small Signal Darlington NPN | NPN | 1000 | 30 | 1 | 30 |  | 200 | TO-92 (TO-226) 5.33mm Body Height
BD675AG | Y | Active | Bipolar Power NPN, 4 A, 45 V | NPN | 4000 | 45 | 2.8 | 0.75 |  | 1 | TO-225
BD675G | Y | Active | Bipolar Power NPN, 4 A, 45 V | NPN | 4000 | 45 |  | 0.75 |  | 1 | TO-225
BD676AG | Y | Active | Bipolar Power PNP, 4 A, 45 V | PNP | 4000 | 45 | 2.8 | 0.75 |  | 1 | TO-225
BD676G | Y | Active | Bipolar Power PNP, 4 A, 45 V | PNP | 4000 | 45 |  | 0.75 |  |  | TO-225
BD677AG | Y | Active | Bipolar Power NPN, 4 A, 60 V | NPN | 4000 | 60 | 2.8 | 0.75 |  | 1 | TO-225
BD677G | Y | Active | Bipolar Power NPN, 4 A, 60 V | NPN | 4000 | 60 | 2.5 | 0.75 |  | 1 | TO-225
BD678AG | Y | Active | Bipolar Power PNP, 4 A, 60 V | PNP | 4000 | 60 | 2.8 | 0.75 |  | 1 | TO-225
BD678G | Y | Active | Bipolar Power PNP, 4 A, 60 V | PNP | 4000 | 60 | 2.5 | 0.75 |  | 1 | TO-225
BD679AG | Y | Active | Bipolar Power NPN, 4 A, 80 V | NPN | 4000 | 80 | 2.8 | 0.75 |  | 1 | TO-225
BD679G | Y | Active | Bipolar Power NPN, 4 A, 80 V | NPN | 4000 | 80 | 2.5 | 0.75 |  | 1 | TO-225
BD680AG | Y | Active | Bipolar Power PNP, 4 A, 80 V | PNP | 4000 | 80 | 2.8 | 0.75 |  | 1 | TO-225
BD680G | Y | Active | Bipolar Power PNP, 4 A, 80 V | PNP | 4000 | 80 | 2.5 | 0.75 |  | 1 | TO-225
BD681G | Y | Active | Bipolar Power NPN, 4 A, 100 V | NPN | 4000 | 100 | 2.5 | 0.75 |  | 1 | TO-225
BD682G | Y | Active | Bipolar Power PNP, 4 A, 100 V | PNP | 4000 | 100 | 2.5 | 0.75 |  | 1 | TO-225
BD682TG | Y | Active | Bipolar Power PNP, 4 A, 100 V | PNP | 4000 | 100 | 2.5 | 0.75 |  | 1 | TO-225
BDV64B | N | Active | Bipolar Power PNP, 10 A, 100 V | PNP | 10000 | 100 | 2 | 1 |  |  | SOT-93 (T0-218) 4 LEAD
BDV64BG | Y | Active | Bipolar Power PNP, 10 A, 100 V | PNP | 10000 | 100 | 2 | 1 |  |  | SOT-93 (T0-218) 4 LEAD
BDV65BG | Y | Active | Bipolar Power NPN, 10 A, 100 V | NPN | 10000 | 100 | 2 | 1 |  |  | SOT-93 (T0-218) 4 LEAD
BDW42 | N | Active | Bipolar Power NPN, 15 A, 100 V | NPN | 15000 | 100 | 2 | 1 |  | 4 | TO-220 3 LEAD STANDARD
BDW42G | Y | Active | Bipolar Power NPN, 15 A, 100 V | NPN | 15000 | 100 | 2 | 1 |  | 4 | TO-220 3 LEAD STANDARD
BDW46G | Y | Active | Bipolar Power PNP, 15 A, 80 V | PNP | 15000 | 80 | 2 | 1 |  | 4 | TO-220 3 LEAD STANDARD
BDW47 | N | Active | Bipolar Power PNP, 15 A, 100 V | PNP | 15000 | 100 | 2 | 1 |  | 4 | TO-220 3 LEAD STANDARD
BDW47G | Y | Active | Bipolar Power PNP, 15 A, 100 V | PNP | 15000 | 100 | 2 | 1 |  | 4 | TO-220 3 LEAD STANDARD
BDX33BG | Y | Active | Bipolar Power NPN, 10 A, 80 V | NPN | 10000 | 100 | 2.5 | 0.75 |  | 3 | TO-220 3 LEAD STANDARD
BDX33C | N | Active | Bipolar Power NPN, 10 A, 100 V | NPN | 10000 | 100 | 2.5 | 0.75 |  | 3 | TO-220 3 LEAD STANDARD
BDX33CG | Y | Active | Bipolar Power NPN, 10 A, 100 V | NPN | 10000 | 100 | 2.5 | 0.75 |  | 3 | TO-220 3 LEAD STANDARD
BDX34BG | Y | Active | Bipolar Power PNP, 10 A, 80 V | PNP | 10000 | 80 | 2.5 | 0.75 |  | 3 | TO-220 3 LEAD STANDARD
BDX34CG | Y | Active | Bipolar Power PNP, 10 A, 100 V | PNP | 10000 | 100 | 2.5 | 0.75 |  | 3 | TO-220 3 LEAD STANDARD
BDX53BG | Y | Active | Bipolar Power NPN, 8 A, 80 V | NPN | 8000 | 80 | 2 | 0.75 |  | 4 | TO-220 3 LEAD STANDARD
BDX53C | N | Active | Bipolar Power NPN, 8 A, 100 V | NPN | 8000 | 100 | 2 | 0.75 |  | 4 | TO-220 3 LEAD STANDARD
BDX53CG | Y | Active | Bipolar Power NPN, 8 A, 100 V | NPN | 8000 | 100 | 2 | 0.75 |  | 4 | TO-220 3 LEAD STANDARD
BDX54BG | Y | Active | Bipolar Power PNP, 8 A, 80 V | PNP | 8000 | 80 | 2 | 0.75 |  | 4 | TO-220 3 LEAD STANDARD
BDX54C | N | Active | Bipolar Power PNP, 8 A, 100 V | PNP | 8000 | 100 | 2 | 0.75 |  | 4 | TO-220 3 LEAD STANDARD
BDX54CG | Y | Active | Bipolar Power PNP, 8 A, 100 V | PNP | 8000 | 100 | 2 | 0.75 |  | 4 | TO-220 3 LEAD STANDARD
BSP52T1 | N | Active | Small Signal Darlington NPN | NPN | 1000 | 80 | 1.3 | 2 |  |  | SOT-223 (TO-261) 4 LEAD
BSP52T1G | Y | Active | Small Signal Darlington NPN | NPN | 1000 | 80 | 1.3 | 2 |  |  | SOT-223 (TO-261) 4 LEAD
BSP52T3G | Y | Active | Small Signal Darlington NPN | NPN | 1000 | 80 | 1.3 | 2 |  |  | SOT-223 (TO-261) 4 LEAD
BU323ZG | Y | Active | Bipolar Power NPN, 10 A, 350 V | NPN | 10000 | 350 | 1.6 | 0.5 | 3.4 | 2 | SOT-93 (T0-218) 4 LEAD
BUB323ZG | Y | Active | Bipolar Power NPN, 10 A, 350 V | NPN | 10000 | 350 | 1.6 | 0.5 | 3.4 | 2 | D2PAK 3 LEAD
BUB323ZT4G | Y | Active | Bipolar Power NPN, 10 A, 350 V | NPN | 10000 | 350 | 1.6 | 0.5 | 3.4 | 2 | D2PAK 3 LEAD
MJ11012G | Y | Active | Bipolar Power NPN, 30 A, 60 V | NPN | 30000 | 60 | 3 | 1 |  | 4 | TO-204 (TO-3)
MJ11015 | N | Active | Bipolar Power PNP, 30 A, 120 V | PNP | 30000 | 120 | 3 | 1 |  | 4 | TO-204 (TO-3)
MJ11015G | Y | Active | Bipolar Power PNP, 30 A, 120 V | PNP | 30000 | 120 | 3 | 1 |  | 4 | TO-204 (TO-3)
MJ11016G | Y | Active | Bipolar Power NPN, 30 A, 120 V | NPN | 30000 | 120 | 3 | 1 |  | 4 | TO-204 (TO-3)
MJ11021G | Y | Active | Bipolar Power PNP, 30 A, 250 V | PNP | 30000 | 250 | 2 | 0.4 | 15 | 3 | TO-204 (TO-3)
MJ11022G | Y | Active | Bipolar Power NPN, 15 A, 250 V | NPN | 15000 | 250 | 2 |  | 15 | 3 | TO-204 (TO-3)
MJ11028 | N | Active | Bipolar Power NPN, 50 A, 60 V | NPN | 50000 | 60 | 2.5 | 1 | 18 |  | TO-204 (TO-3)
MJ11028G | Y | Active | Bipolar Power NPN, 50 A, 60 V | NPN | 50000 | 60 | 2.5 | 1 | 18 |  | TO-204 (TO-3)
MJ11030G | Y | Active | Bipolar Power NPN, 50 A, 90 V | NPN | 50000 | 90 | 2.5 | 1 | 18 |  | TO-204 (TO-3)
MJ11032 | N | Active | Bipolar Power NPN, 50 A, 120 V | NPN | 50000 | 120 | 2.5 | 1 | 18 |  | TO-204 (TO-3)
MJ11032G | Y | Active | Bipolar Power NPN, 50 A, 120 V | NPN | 50000 | 120 | 2.5 | 1 | 18 |  | TO-204 (TO-3)
MJ11033 | N | Active | Bipolar Power PNP, 50 A, 120 V | PNP | 50000 | 120 | 2.5 | 1 | 18 |  | TO-204 (TO-3)
MJ11033G | Y | Active | Bipolar Power PNP, 50 A, 120 V | PNP | 50000 | 120 | 2.5 | 1 | 18 |  | TO-204 (TO-3)
MJD112 | N | Active | Bipolar Power NPN, 2 A, 100 V | NPN | 2000 | 100 | 2 | 1 | 12 | 25 | DPAK 4 LEAD Single Gauge Surface Mount
MJD112-1G | Y | Active | Bipolar Power NPN, 2 A, 100 V | NPN | 2000 | 100 | 2 | 1 | 12 | 25 | DPAK−3 (SINGLE GAUGE)
MJD112G | Y | Active | Bipolar Power NPN, 2 A, 100 V | NPN | 2000 | 100 | 2 | 1 | 12 | 25 | DPAK 4 LEAD Single Gauge Surface Mount
MJD112RLG | Y | Active | Bipolar Power NPN, 2 A, 100 V | NPN | 2000 | 100 | 2 | 1 | 12 | 25 | DPAK 4 LEAD Single Gauge Surface Mount
MJD112T4 | N | Active | Bipolar Power NPN, 2 A, 100 V | NPN | 2000 | 100 | 2 | 1 | 12 | 25 | DPAK 4 LEAD Single Gauge Surface Mount
MJD112T4G | Y | Active | Bipolar Power NPN, 2 A, 100 V | NPN | 2000 | 100 | 2 | 1 | 12 | 25 | DPAK 4 LEAD Single Gauge Surface Mount
MJD117-1G | Y | Active | Bipolar Power PNP, 2 A, 100 V | PNP | 2 | 100 | 2 | 1 | 12 | 25 | DPAK−3 (SINGLE GAUGE)
MJD117G | Y | Active | Bipolar Power PNP, 2 A, 100 V | PNP | 2000 | 100 | 2 | 1 | 12 | 25 | DPAK 4 LEAD Single Gauge Surface Mount
MJD117RLG | Y | Active | Bipolar Power PNP, 2 A, 100 V | PNP | 2 | 100 | 2 | 1 | 12 | 25 | DPAK 4 LEAD Single Gauge Surface Mount
MJD117T4 | N | Active | Bipolar Power PNP, 2 A, 100 V | PNP | 2000 | 100 | 2 | 1 | 12 | 25 | DPAK 4 LEAD Single Gauge Surface Mount
MJD117T4G | Y | Active | Bipolar Power PNP, 2 A, 100 V | PNP | 2000 | 100 | 2 | 1 | 12 | 25 | DPAK 4 LEAD Single Gauge Surface Mount
MJD122 | N | Active | Bipolar Power NPN, 8 A, 100 V | NPN | 8000 | 100 | 2 | 1 | 12 | 4 | DPAK 4 LEAD Single Gauge Surface Mount
MJD122G | Y | Active | Bipolar Power NPN, 8 A, 100 V | NPN | 8000 | 100 | 2 | 1 | 12 | 4 | DPAK 4 LEAD Single Gauge Surface Mount
MJD122T4 | N | Active | Bipolar Power NPN, 8 A, 100 V | NPN | 8000 | 100 | 2 | 1 | 12 | 4 | DPAK 4 LEAD Single Gauge Surface Mount
MJD122T4G | Y | Active | Bipolar Power NPN, 8 A, 100 V | NPN | 8000 | 100 | 2 | 1 | 12 | 4 | DPAK 4 LEAD Single Gauge Surface Mount
MJD127 | N | Active | Bipolar Power PNP, 8 A, 100 V | PNP | 8000 | 100 | 2 | 1 | 12 | 4 | DPAK 4 LEAD Single Gauge Surface Mount
MJD127G | Y | Active | Bipolar Power PNP, 8 A, 100 V | PNP | 8000 | 100 | 2 | 1 | 12 | 4 | DPAK 4 LEAD Single Gauge Surface Mount
MJD127T4 | N | Active | Bipolar Power PNP, 8 A, 100 V | PNP | 8000 | 100 | 2 | 1 | 12 | 4 | DPAK 4 LEAD Single Gauge Surface Mount
MJD127T4G | Y | Active | Bipolar Power PNP, 8 A, 100 V | PNP | 8000 | 100 | 2 | 1 | 12 | 4 | DPAK 4 LEAD Single Gauge Surface Mount
MJD128T4G | Y | Active | Bipolar Power PNP, 8 A, 120 V | PNP | 8000 | 120 | 2 | 1 | 12 | 4 | DPAK 4 LEAD Single Gauge Surface Mount
MJD44E3T4 | N | Active | Bipolar Power NPN, 10 A, 80 V | NPN | 10000 | 80 | 1.5 | 1 |  |  | DPAK 4 LEAD Single Gauge Surface Mount
MJD44E3T4G | Y | Active | Bipolar Power NPN, 10 A, 80 V | NPN | 10000 | 80 | 1.5 | 1 |  |  | DPAK 4 LEAD Single Gauge Surface Mount
MJD6039T4G | Y | Active | Bipolar Power NPN, 2 A, 80 V | NPN | 2000 | 80 | 2.5 | 1 |  |  | DPAK 4 LEAD Single Gauge Surface Mount
MJE270G | Y | Active | Bipolar Power NPN, 2 A, 100 V | NPN | 2000 | 100 | 2 | 1.5 |  | 6 | TO-225
MJE271G | Y | Active | Bipolar Power PNP, 2 A, 100 V | PNP | 2000 | 100 | 2 | 1.5 |  | 6 | TO-225
MJE5742 | N | Active | Bipolar Power NPN, 8 A, 400 V | NPN | 8000 | 400 | 2 | 0.2 |  |  | TO-220 3 LEAD STANDARD
MJE5742G | Y | Active | Bipolar Power NPN, 8 A, 400 V | NPN | 8000 | 400 | 2 | 0.2 |  |  | TO-220 3 LEAD STANDARD
MJE700 | N | Active | Bipolar Power PNP, 4 A, 60 V | PNP | 4000 | 60 | 2.5 | 0.75 |  | 1 | TO-225
MJE700G | Y | Active | Bipolar Power PNP, 4 A, 60 V | PNP | 4000 | 60 | 2.5 | 0.75 |  | 1 | TO-225
MJE702 | N | Active | Bipolar Power PNP, 4 A, 80 V | PNP | 4000 | 80 | 2.5 | 0.75 |  | 1 | TO-225
MJE702G | Y | Active | Bipolar Power PNP, 4 A, 80 V | PNP | 4000 | 80 | 2.5 | 0.75 |  | 1 | TO-225
MJE703G | Y | Active | Bipolar Power PNP, 4 A, 80 V | PNP | 4000 | 80 | 2.8 | 0.75 |  | 1 | TO-225
MJE800 | N | Active | Bipolar Power NPN, 4 A, 60 V | NPN | 4000 | 60 | 2.5 | 0.75 |  | 1 | TO-225
MJE800G | Y | Active | Bipolar Power NPN, 4 A, 60 V | NPN | 4000 | 60 | 2.5 | 0.75 |  | 1 | TO-225
MJE802 | N | Active | Bipolar Power NPN, 4 A, 80 V | NPN | 4000 | 80 | 2.5 | 0.75 |  | 1 | TO-225
MJE802G | Y | Active | Bipolar Power NPN, 4 A, 80 V | NPN | 4000 | 80 | 2.5 | 0.75 |  | 1 | TO-225
MJE803G | Y | Active | Bipolar Power NPN, 4 A, 80 V | NPN | 4000 | 80 | 2.8 | 0.75 |  | 1 | TO-225
MJF122 | N | Active | Bipolar Power NPN, 5 A, 100 V | NPN | 5000 | 100 | 2 | 1 |  | 4 | TO-220 3 LEAD FULLPAK
MJF122G | Y | Active | Bipolar Power NPN, 5 A, 100 V | NPN | 5000 | 100 | 2 | 1 |  | 4 | TO-220 3 LEAD FULLPAK
MJF127 | N | Active | Bipolar Power PNP, 5 A, 100 V | PNP | 5000 | 100 | 2 | 1 |  | 4 | TO-220 3 LEAD FULLPAK
MJF127G | Y | Active | Bipolar Power PNP, 5 A, 100 V | PNP | 5000 | 100 | 2 | 1 |  | 4 | TO-220 3 LEAD FULLPAK
MJF6388 | N | Active | Bipolar Power NPN, 10 A, 100 V | NPN | 10000 | 100 | 2 | 3 | 15 | 20 | TO-220 3 LEAD FULLPAK
MJF6388G | Y | Active | Bipolar Power NPN, 10 A, 100 V | NPN | 10000 | 100 | 2 | 3 | 15 | 20 | TO-220 3 LEAD FULLPAK
MJF6668G | Y | Active | Bipolar Power PNP, 10 A, 100 V | PNP | 10000 | 100 | 2 | 3 | 15 | 20 | TO-220 3 LEAD FULLPAK
MJH11017G | Y | Active | Bipolar Power PNP, 15 A, 150 V | PNP | 15000 | 150 | 2.5 | 0.4 | 15 | 3 | SOT-93 (T0-218) 4 LEAD
MJH11019G | Y | Active | Bipolar Power PNP, 20 A, 200 V | PNP | 15000 | 200 | 2.5 | 0.4 | 15 | 3 | SOT-93 (T0-218) 4 LEAD
MJH11020G | Y | Active | Bipolar Power NPN, 15 A, 200 V | NPN | 15000 | 200 | 2.5 | 0.4 | 15 | 3 | SOT-93 (T0-218) 4 LEAD
MJH11021 | N | Active | Bipolar Power PNP, 15 A, 250 V | PNP | 15000 | 250 | 2.5 | 0.4 | 15 | 3 | SOT-93 (T0-218) 4 LEAD
MJH11021G | Y | Active | Bipolar Power PNP, 15 A, 250 V | PNP | 15000 | 250 | 2.5 | 0.4 | 15 | 3 | SOT-93 (T0-218) 4 LEAD
MJH11022 | N | Active | Bipolar Power NPN, 15 A, 250 V | NPN | 15000 | 250 | 2.5 | 0.4 | 15 | 3 | SOT-93 (T0-218) 4 LEAD
MJH11022G | Y | Active | Bipolar Power NPN, 15 A, 250 V | NPN | 15000 | 250 | 2.5 | 0.4 | 15 | 3 | SOT-93 (T0-218) 4 LEAD
MJH6284 | N | Active | Bipolar Power NPN, 20 A, 100 V | NPN | 20000 | 100 | 2 | 0.75 | 18 | 4 | SOT-93 (T0-218) 4 LEAD
MJH6284G | Y | Active | Bipolar Power NPN, 20 A, 100 V | NPN | 20000 | 100 | 2 | 0.75 | 18 | 4 | SOT-93 (T0-218) 4 LEAD
MJH6287 | N | Active | Bipolar Power PNP, 20 A, 100 V | PNP | 20000 | 100 | 2 | 0.75 | 18 | 4 | SOT-93 (T0-218) 4 LEAD
MJH6287G | Y | Active | Bipolar Power PNP, 20 A, 100 V | PNP | 20000 | 100 | 2 | 0.75 | 18 | 4 | SOT-93 (T0-218) 4 LEAD
MMBT6427LT1G | Y | Active | Small Signal Darlington NPN | NPN | 500 | 40 | 1.5 | 20 | 200 | 130 | SOT-23 (TO-236) 3 LEAD
MMBTA13LT1 | N | Active | Small Signal Darlington NPN | NPN | 300 | 30 | 1.5 | 10 |  | 125 | SOT-23 (TO-236) 3 LEAD
MMBTA13LT1G | Y | Active | Small Signal Darlington NPN | NPN | 300 | 30 | 1.5 | 10 |  | 125 | SOT-23 (TO-236) 3 LEAD
MMBTA13LT3G | Y | Active | Small Signal Darlington NPN |  | 300 | 30 | 1.5 | 10 |  | 125 | SOT-23 (TO-236) 3 LEAD
MMBTA14LT1 | N | Active | Small Signal Darlington NPN | NPN | 300 | 30 | 1.5 | 20 |  | 125 | SOT-23 (TO-236) 3 LEAD
MMBTA14LT1G | Y | Active | Small Signal Darlington NPN | NPN | 300 | 30 | 1.5 | 20 |  | 125 | SOT-23 (TO-236) 3 LEAD
MMBTA63LT1G | Y | Active | Small Signal Darlington PNP | PNP | 500 | 30 | 1.5 | 10 |  | 125 | SOT-23 (TO-236) 3 LEAD
MMBTA64LT1 | N | Active | Small Signal Darlington PNP | PNP | 500 | 30 | 1.5 | 20 |  | 125 | SOT-23 (TO-236) 3 LEAD
MMBTA64LT1G | Y | Active | Small Signal Darlington PNP | PNP | 500 | 30 | 1.5 | 20 |  | 125 | SOT-23 (TO-236) 3 LEAD
MMBTA64LT3G | Y | Active | Small Signal Darlington PNP | PNP | 500 | 30 | 1.5 | 20 |  | 125 | SOT-23 (TO-236) 3 LEAD
MPSA13G | Y | Active | Small Signal Darlington NPN | NPN | 500 | 30 | 1.5 | 10 |  | 125 | TO-92 (TO-226) 5.33mm Body Height
MPSA13RLRAG | Y | Active | Small Signal Darlington NPN | NPN | 500 | 30 | 1.5 | 10 |  | 125 | TO-92 (TO-226) 5.33mm Body Height
MPSA13RLRMG | Y | Active | Small Signal Darlington NPN | NPN | 500 | 30 | 1.5 | 10 |  | 125 | TO-92 (TO-226) 5.33mm Body Height
MPSA13RLRPG | Y | Active | Small Signal Darlington NPN | NPN | 500 | 30 | 1.2 | 10 |  | 125 | TO-92 (TO-226) 5.33mm Body Height
MPSA13ZL1G | Y | Active | Small Signal Darlington NPN | NPN | 500 | 30 | 1.5 | 10 |  | 125 | TO-92 (TO-226) 5.33mm Body Height
MPSA14G | Y | Active | Small Signal Darlington NPN | NPN | 500 | 30 | 1.5 | 20 |  | 125 | TO-92 (TO-226) 5.33mm Body Height
MPSA14RLRAG | Y | Active | Small Signal Darlington NPN | NPN | 500 | 30 | 1.5 | 20 |  | 125 | TO-92 (TO-226) 5.33mm Body Height
MPSA14RLRPG | Y | Active | Small Signal Darlington NPN | NPN | 500 | 30 | 1.5 | 20 |  | 125 | TO-92 (TO-226) 5.33mm Body Height
MPSA27G | Y | Active | Small Signal Darlington NPN | NPN | 500 | 60 | 1.5 | 10 |  | 125 | TO-92 (TO-226) 5.33mm Body Height
MPSA27RLRA | N | Active | Small Signal Darlington NPN | NPN | 500 | 60 | 1.5 | 10 |  | 125 | TO-92 (TO-226) 5.33mm Body Height
MPSA27RLRAG | Y | Active | Small Signal Darlington NPN | NPN | 500 | 60 | 1.5 | 10 |  | 125 | TO-92 (TO-226) 5.33mm Body Height
MPSA29G | Y | Active | Small Signal Darlington NPN | NPN | 500 | 100 | 1.5 | 10 |  | 125 | TO-92 (TO-226) 5.33mm Body Height
MPSA29RLRPG | Y | Active | Small Signal Darlington NPN | NPN | 500 | 100 | 1.5 | 10 |  | 125 | TO-92 (TO-226) 5.33mm Body Height
MPSW13RLRAG | Y | Active | Small Signal Darlington NPN | NPN | 1000 | 30 | 1.5 | 10 |  | 125 | TO-92 (TO-226) 7.87mm Body Height 1Watt
MPSW45AG | Y | Active | Small Signal Darlington NPN | NPN | 1000 | 50 | 1.5 | 25 | 150 | 100 | TO-92 (TO-226) 7.87mm Body Height 1Watt
MPSW45ARLRAG | Y | Active | Small Signal Darlington NPN | NPN | 1000 | 50 | 1.5 | 25 | 150 | 100 | TO-92 (TO-226) 7.87mm Body Height 1Watt
MPSW45AZL1G | Y | Active | Small Signal Darlington NPN | NPN | 1000 | 50 | 1.5 | 25 | 150 | 100 | TO-92 (TO-226) 7.87mm Body Height 1Watt
MPSW45G | Y | Active | Small Signal Darlington NPN | NPN | 1000 | 40 | 1.5 | 25 | 150 | 100 | TO-92 (TO-226) 7.87mm Body Height 1Watt
MPSW63RLRAG | Y | Active | Small Signal Darlington PNP | PNP | 500 | 30 | 1.5 | 10 |  | 125 | TO-92 (TO-226) 7.87mm Body Height 1Watt
NJD35N04G | Y | Active | 350 V, 4 A, NPN Power Darlington Transistor | NPN | 4 | 350 | 1.5 | 2 |  | 90 | DPAK 4 LEAD Single Gauge Surface Mount
NJD35N04T4G | Y | Active | 350 V, 4 A, NPN Power Darlington Transistor | NPN | 4 | 350 | 1.5 | 2 |  | 90 | DPAK 4 LEAD Single Gauge Surface Mount
TIP100G | Y | Active | Bipolar Power NPN, 8 A, 60 V | NPN | 8000 | 60 | 2 | 1 | 20 | 4 | TO-220 3 LEAD STANDARD
TIP101G | Y | Active | Bipolar Power NPN, 8 A, 80 V | NPN | 8000 | 80 | 2 | 1 | 20 | 4 | TO-220 3 LEAD STANDARD
TIP102 | N | Active | Bipolar Power NPN, 8 A, 100 V | NPN | 8000 | 100 | 2 | 1 | 20 | 4 | TO-220 3 LEAD STANDARD
TIP102G | Y | Active | Bipolar Power NPN, 8 A, 100 V | NPN | 8000 | 100 | 2 | 1 | 20 | 4 | TO-220 3 LEAD STANDARD
TIP106G | Y | Active | Bipolar Power PNP, 8 A, 80 V | PNP | 8000 | 80 | 2 | 1 | 20 | 4 | TO-220 3 LEAD STANDARD
TIP107 | N | Active | Bipolar Power PNP, 8 A, 100 V | PNP | 8000 | 100 | 2 | 1 | 20 | 4 | TO-220 3 LEAD STANDARD
TIP107G | Y | Active | Bipolar Power PNP, 8 A, 100 V | PNP | 8000 | 100 | 2 | 1 | 20 | 4 | TO-220 3 LEAD STANDARD
TIP110 | N | Active | Bipolar Power NPN, 2 A, 60 V | NPN | 2000 | 60 | 2.5 | 0.5 |  | 25 | TO-220 3 LEAD STANDARD
TIP110G | Y | Active | Bipolar Power NPN, 2 A, 60 V | NPN | 2000 | 60 | 2.5 | 0.5 |  | 25 | TO-220 3 LEAD STANDARD
TIP111G | Y | Active | Bipolar Power NPN, 2 A, 80 V | NPN | 2000 | 80 | 2.5 | 0.5 |  | 25 | TO-220 3 LEAD STANDARD
TIP112 | N | Active | Bipolar Power NPN, 2 A, 100 V | NPN | 2000 | 100 | 2.5 | 0.5 |  | 25 | TO-220 3 LEAD STANDARD
TIP112G | Y | Active | Bipolar Power NPN, 2 A, 100 V | NPN | 2000 | 100 | 2.5 | 0.5 |  | 25 | TO-220 3 LEAD STANDARD
TIP115G | Y | Active | Bipolar Power PNP, 2 A, 60 V | PNP | 2000 | 60 | 2.5 | 0.5 |  | 25 | TO-220 3 LEAD STANDARD
TIP116G | Y | Active | Bipolar Power PNP, 2 A, 80 V | PNP | 2000 | 80 | 2.5 | 0.5 |  | 25 | TO-220 3 LEAD STANDARD
TIP117 | N | Active | Bipolar Power PNP, 2 A, 100 V | PNP | 2000 | 100 | 2.5 | 0.5 |  | 25 | TO-220 3 LEAD STANDARD
TIP117G | Y | Active | Bipolar Power PNP, 2 A, 100 V | NPN | 2000 | 100 | 2.5 | 0.5 |  | 25 | TO-220 3 LEAD STANDARD
TIP120 | N | Active | Bipolar Power NPN, 5 A, 60 V | NPN | 5000 | 60 | 2 | 1 |  | 4 | TO-220 3 LEAD STANDARD
TIP120G | Y | Active | Bipolar Power NPN, 5 A, 60 V | NPN | 5000 | 60 | 2 | 1 |  | 4 | TO-220 3 LEAD STANDARD
TIP121 | N | Active | Bipolar Power NPN, 5 A, 80 V | NPN | 5000 | 80 | 2 | 1 |  | 4 | TO-220 3 LEAD STANDARD
TIP121G | Y | Active | Bipolar Power NPN, 5 A, 80 V | NPN | 5000 | 80 | 2 | 1 |  | 4 | TO-220 3 LEAD STANDARD
TIP122 | N | Active | Bipolar Power NPN, 5 A, 100 V | NPN | 5000 | 100 | 2 | 1 |  | 4 | TO-220 3 LEAD STANDARD
TIP122G | Y | Active | Bipolar Power NPN, 5 A, 100 V | NPN | 5000 | 100 | 2 | 1 |  | 4 | TO-220 3 LEAD STANDARD
TIP125 | N | Active | Bipolar Power PNP, 5 A, 60 V | PNP | 5000 | 60 | 2 | 1 |  | 4 | TO-220 3 LEAD STANDARD
TIP125G | Y | Active | Bipolar Power PNP, 5 A, 60 V | PNP | 5000 | 60 | 2 | 1 |  | 4 | TO-220 3 LEAD STANDARD
TIP126 | N | Active | Bipolar Power PNP, 5 A, 80 V | PNP | 5000 | 80 | 2 | 1 |  | 4 | TO-220 3 LEAD STANDARD
TIP126G | Y | Active | Bipolar Power PNP, 5 A, 80 V | PNP | 5000 | 80 | 2 | 1 |  | 4 | TO-220 3 LEAD STANDARD
TIP127 | N | Active | Bipolar Power PNP, 5 A, 100 V | PNP | 5000 | 100 | 2 | 1 |  | 4 | TO-220 3 LEAD STANDARD
TIP127G | Y | Active | Bipolar Power PNP, 5 A, 100 V | PNP | 5000 | 100 | 2 | 1 |  | 4 | TO-220 3 LEAD STANDARD
TIP131G | Y | Active | Bipolar Power NPN, 8 A, 80 V | NPN | 8000 | 80 | 2 | 1 | 15 |  | TO-220 3 LEAD STANDARD
TIP132G | Y | Active | Bipolar Power NPN, 4 A, 100 V | NPN | 8000 | 100 | 2 | 1 | 15 |  | TO-220 3 LEAD STANDARD
TIP140G | Y | Active | Bipolar Power NPN, 10 A, 60 V | NPN | 10000 | 60 | 2 | 0.5 |  | 4 | SOT-93 (T0-218) 4 LEAD
TIP141 | N | Active | Bipolar Power NPN, 10 A, 80 V | NPN | 10000 | 80 | 2 | 0.5 |  | 4 | SOT-93 (T0-218) 4 LEAD
TIP141G | Y | Active | Bipolar Power NPN, 10 A, 80 V | NPN | 10000 | 80 | 2 | 0.5 |  | 4 | SOT-93 (T0-218) 4 LEAD
TIP142 | N | Active | Bipolar Power NPN, 10 A, 100 V | NPN | 10000 | 100 | 2 | 0.5 |  | 4 | SOT-93 (T0-218) 4 LEAD
TIP142G | Y | Active | Bipolar Power NPN, 10 A, 100 V | NPN | 10000 | 100 | 2 | 0.5 |  | 4 | SOT-93 (T0-218) 4 LEAD
TIP147 | N | Active | Bipolar Power PNP, 10 A, 100 V | PNP | 10000 | 100 | 2 | 0.5 |  | 4 | SOT-93 (T0-218) 4 LEAD
TIP147G | Y | Active | Bipolar Power PNP, 10 A, 100 V | PNP | 10000 | 100 | 2 | 0.5 |  | 4 | SOT-93 (T0-218) 4 LEAD
Note on H24: I<sub>C</sub> = 500mA, I<sub>B</sub> = 0.5mA
Note on H25: I<sub>C</sub> = 500mA, I<sub>B</sub> = 0.5mA
Note on H26: I<sub>C</sub> = 500mA, I<sub>B</sub> = 0.5mA
Note on H27: I<sub>C</sub> = 500mA, I<sub>B</sub> = 0.5mA
Note on H29: I<sub>C</sub> = 250mA, I<sub>B</sub> = 0.25mA
Note on H30: I<sub>C</sub> = 100mA, I<sub>B</sub> = 0.1mA
Note on H31: I<sub>C</sub> = 100mA, I<sub>B</sub> = 0.1mA
Note on H66: I<sub>C</sub> = 500mA, I<sub>B</sub> = 0.5mA
Note on H67: I<sub>C</sub> = 500mA, I<sub>B</sub> = 0.5mA
Note on H68: I<sub>C</sub> = 500mA, I<sub>B</sub> = 0.5mA
Note on H141: I<sub>C</sub> = 100mA, I<sub>B</sub> = 0.1mA
Note on H142: I<sub>C</sub> = 100mA, I<sub>B</sub> = 0.1mA
Note on H143: IC = 100mA, IB = 0.1mA
Note on H144: I<sub>C</sub> = 100mA, I<sub>B</sub> = 0.1mA
Note on H145: I<sub>C</sub> = 100mA, I<sub>B</sub> = 0.1mA
Note on H146: I<sub>C</sub> = 100mA, I<sub>B</sub> = 0.1mA
Note on H147: I<sub>C</sub> = 100mA, I<sub>B</sub> = 0.1mA
Note on H148: I<sub>C</sub> = 100mA, I<sub>B</sub> = 0.1mA
Note on H149: IC = 100mA, IB = 0.1mA
Note on H150: I<sub>C</sub> = 100mA, I<sub>B</sub> = 0.1mA
Note on H151: I<sub>C</sub> = 100mA, I<sub>B</sub> = 0.1mA
Note on H152: I<sub>C</sub> = 100mA, I<sub>B</sub> = 0.1mA
Note on H154: I<sub>C</sub> = 100mA, I<sub>B</sub> = 0.1mA
Note on H156: I<sub>C</sub> = 100mA, I<sub>B</sub> = 0.1mA
Note on H157: I<sub>C</sub> = 100mA, I<sub>B</sub> = 0.1mA
Note on H158: I<sub>C</sub> = 100mA, I<sub>B</sub> = 0.1mA
Note on H159: I<sub>C</sub> = 100mA, I<sub>B</sub> = 0.1mA
Note on H160: I<sub>C</sub> = 100mA, I<sub>B</sub> = 0.1mA
Note on H161: I<sub>C</sub> = 100mA, I<sub>B</sub> = 0.1mA
Note on H162: I<sub>C</sub> = 100mA, I<sub>B</sub> = 0.1mA
Note on H163: I<sub>C</sub> = 100mA, I<sub>B</sub> = 0.1mA
Note on H164: <sub>C</sub> = 1A, I<sub>B</sub> = 2mA
Note on H166: I<sub>C</sub> = 1A, I<sub>B</sub> = 2mA
Note on H167: I<sub>C</sub> = 1A, I<sub>B</sub> = 2mA
Note on H168: I<sub>C</sub> = 100mA, I<sub>B</sub> = 0.1mA
Note on H169: 2A
Note on H170: 2A
Note on I2: V<sub>CE</sub> = 3V
Note on I3: I<sub>C</sub> = 2A, V<sub>CE</sub> = 3V
Note on I4: V<sub>CE</sub> = 3V
Note on I5: I<sub>C</sub> = 2A, V<sub>CE</sub> = 3V
Note on I6: I<sub>C</sub> = 2A, V<sub>CE</sub> = 3V
Note on I7: I<sub>C</sub> = 2A, V<sub>CE</sub> = 3V
Note on I8: I<sub>C</sub> = 4A, V<sub>CE</sub> = 4V
Note on I9: I<sub>C</sub> = 4A, V<sub>CE</sub> = 4V
Note on I10: I<sub>C</sub> = 3A, V<sub>CE</sub> = 4V
Note on I11: I<sub>C</sub> = 4A, V<sub>CE</sub> = 4V
Note on I12: I<sub>C</sub> = 4A, V<sub>CE</sub> = 4V
Note on I13: I<sub>C</sub> = 3A, V<sub>CE</sub> = 4V
Note on I14: I<sub>C</sub> = 3A, V<sub>CE</sub> = 4V
Note on I15: I<sub>C</sub> = 6A, V<sub>CE</sub> = 3V
Note on I16: I<sub>C</sub> = 10A, V<sub>CE</sub> = 3V
Note on I17: I<sub>C</sub> = 10A, V<sub>CE</sub> = 3V
Note on I18: I<sub>C</sub> = 10A, V<sub>CE</sub> = 3V
Note on I19: I<sub>C</sub> = 10A, V<sub>CE</sub> = 3V
Note on I20: I<sub>C</sub> = 10A, V<sub>CE</sub> = 3V
Note on I21: I<sub>C</sub> = 10A, V<sub>CE</sub> = 3V
Note on I22: I<sub>C</sub> = 5A, V<sub>CE</sub> = 3V
Note on I23: I<sub>C</sub> = 5A, V<sub>CE</sub> = 3V
Note on I24: I<sub>C</sub> = 100mA, V<sub>CE</sub> = 5V
Note on I25: I<sub>C</sub> = 100mA, V<sub>CE</sub> = 5V
Note on I26: I<sub>C</sub> = 100mA, V<sub>CE</sub> = 5V
Note on I27: I<sub>C</sub> = 100mA, V<sub>CE</sub> = 5V
Note on I28: I<sub>C</sub> = 5A, V<sub>CE</sub> = 3V
Note on I29: I<sub>C</sub> = 100mA, V<sub>CE</sub> = 5V
Note on I30: I<sub>C</sub> = 20mA, V<sub>CE</sub> = 2V
Note on I31: I<sub>C</sub> = 20mA, V<sub>CE</sub> = 2V
Note on I32: I<sub>C</sub> = 1.5A, V<sub>CE</sub> = 3V
Note on I35: I<sub>C</sub> = 1.5A, V<sub>CE</sub> = 3V
Note on I40: I<sub>C</sub> = 1.5A, V<sub>CE</sub> = 3V
Note on I45: V<sub>CE</sub> = 3V
Note on I46: V<sub>CE</sub> = 3V
Note on I53: I<sub>C</sub> = 5A, V<sub>CE</sub> = 4V
Note on I54: I<sub>C</sub> = 5A, V<sub>CE</sub> = 4V
Note on I66: I<sub>C</sub> = 500mA, V<sub>CE</sub> = 10V
Note on I67: I<sub>C</sub> = 500mA, V<sub>CE</sub> = 10V
Note on I68: I<sub>C</sub> = 500mA, V<sub>CE</sub> = 10V
Note on I69: I<sub>C</sub> = 5A, V<sub>CE</sub> = 4.6V
Note on I70: I<sub>C</sub> = 5A, V<sub>CE</sub> = 4.6V
Note on I71: I<sub>C</sub> = 5A, V<sub>CE</sub> = 4.6V
Note on I85: I<sub>C</sub> = 2A, V<sub>CE</sub> = 3V
Note on I86: I<sub>C</sub> = 2A, V<sub>CE</sub> = 3V
Note on I87: I<sub>C</sub> = 2A, V<sub>CE</sub> = 3V
Note on I88: I<sub>C</sub> = 2A, V<sub>CE</sub> = 3V
Note on I89: I<sub>C</sub> = 2A, V<sub>CE</sub> = 3V
Note on I90: I<sub>C</sub> = 2A, V<sub>CE</sub> = 3V
Note on I91: Ic = 2A Vce = 3V
Note on I92: I<sub>C</sub> = 2A, V<sub>CE</sub> = 3V
Note on I93: Ic = 2A Vce = 3V
Note on I94: I<sub>C</sub> = 2A, V<sub>CE</sub> = 3V
Note on I95: I<sub>C</sub> = 2A, V<sub>CE</sub> = 3V
Note on I96: I<sub>C</sub> = 4A, V<sub>CE</sub> = 4V
Note on I97: I<sub>C</sub> = 4A, V<sub>CE</sub> = 4V
Note on I98: I<sub>C</sub> = 4A, V<sub>CE</sub> = 4V
Note on I99: I<sub>C</sub> = 4A, V<sub>CE</sub> = 4V
Note on I100: I<sub>C</sub> = 4A, V<sub>CE</sub> = 4V
Note on I101: I<sub>C</sub> = 4A, V<sub>CE</sub> = 4V
Note on I102: I<sub>C</sub> = 4A, V<sub>CE</sub> = 4V
Note on I103: I<sub>C</sub> = 4A, V<sub>CE</sub> = 4V
Note on I104: IC = 4A, VCE = 4V
Note on I117: I<sub>C</sub> = 1.5A, V<sub>CE</sub> = 3V
Note on I118: I<sub>C</sub> = 1.5A, V<sub>CE</sub> = 3V
Note on I126: I<sub>C</sub> = 3A, V<sub>CE</sub> = 4V
Note on I127: I<sub>C</sub> = 3A, V<sub>CE</sub> = 4V
Note on I128: I<sub>C</sub> = 3A, V<sub>CE</sub> = 4V
Note on I129: I<sub>C</sub> = 10A, V<sub>CE</sub> = 5V
Note on I130: I<sub>C</sub> = 10A, V<sub>CE</sub> = 5V
Note on I131: I<sub>C</sub> = 10A, V<sub>CE</sub> = 5V
Note on I132: I<sub>C</sub> = 10A, V<sub>CE</sub> = 5V
Note on I133: I<sub>C</sub> = 10A, V<sub>CE</sub> = 5V
Note on I134: I<sub>C</sub> = 10A, V<sub>CE</sub> = 5V
Note on I135: I<sub>C</sub> = 10A, V<sub>CE</sub> = 5V
Note on I136: I<sub>C</sub> = 10A, V<sub>CE</sub> = 3V
Note on I137: I<sub>C</sub> = 10A, V<sub>CE</sub> = 3V
Note on I138: I<sub>C</sub> = 10A, V<sub>CE</sub> = 3V
Note on I139: I<sub>C</sub> = 10A, V<sub>CE</sub> = 3V
Note on I141: I<sub>C</sub> = 100mA, V<sub>CE</sub> = 5V
Note on I142: I<sub>C</sub> = 100mA, V<sub>CE</sub> = 5V
Note on I143: IC = 100mA, VCE = 5V
Note on I144: I<sub>C</sub> = 100mA, V<sub>CE</sub> = 5V
Note on I145: I<sub>C</sub> = 100mA, V<sub>CE</sub> = 5V
Note on I146: I<sub>C</sub> = 100mA, V<sub>CE</sub> = 5V
Note on I147: I<sub>C</sub> = 100mA, V<sub>CE</sub> = 5V
Note on I148: I<sub>C</sub> = 100mA, V<sub>CE</sub> = 5V
Note on I149: IC = 100mA, VCE = 5V
Note on I150: I<sub>C</sub> = 100mA, V<sub>CE</sub> = 5V
Note on I151: I<sub>C</sub> = 100mA, V<sub>CE</sub> = 5V
Note on I152: I<sub>C</sub> = 100mA, V<sub>CE</sub> = 5V
Note on I153: I<sub>C</sub> = 100mA, V<sub>CE</sub> = 5V
Note on I154: I<sub>C</sub> = 100mA, V<sub>CE</sub> = 5V
Note on I155: I<sub>C</sub> = 100mA, V<sub>CE</sub> = 5V
Note on I156: I<sub>C</sub> = 100mA, V<sub>CE</sub> = 5V
Note on I157: I<sub>C</sub> = 100mA, V<sub>CE</sub> = 5V
Note on I158: I<sub>C</sub> = 100mA, V<sub>CE</sub> = 5V
Note on I159: I<sub>C</sub> = 100mA, V<sub>CE</sub> = 5V
Note on I160: I<sub>C</sub> = 100mA, V<sub>CE</sub> = 5V
Note on I161: I<sub>C</sub> = 100mA, V<sub>CE</sub> = 5V
Note on I162: I<sub>C</sub> = 100mA, V<sub>CE</sub> = 5V
Note on I163: I<sub>C</sub> = 100mA, V<sub>CE</sub> = 5V
Note on I164: I<sub>C</sub> = 200mA, V<sub>CE</sub> = 5V
Note on I165: I<sub>C</sub> = 200mA, V<sub>CE</sub> = 5V
Note on I166: I<sub>C</sub> = 200mA, V<sub>CE</sub> = 5V
Note on I167: I<sub>C</sub> = 200mA, V<sub>CE</sub> = 5V
Note on I168: I<sub>C</sub> = 100mA, V<sub>CE</sub> = 5V
Note on I169: 2A
Note on I170: 2A
Note on I171: I<sub>C</sub> = 3A, V<sub>CE</sub> = 4V
Note on I172: I<sub>C</sub> = 3A, V<sub>CE</sub> = 4V
Note on I173: I<sub>C</sub> = 3A, V<sub>CE</sub> = 4V
Note on I174: I<sub>C</sub> = 3A, V<sub>CE</sub> = 4V
Note on I175: I<sub>C</sub> = 3A, V<sub>CE</sub> = 4V
Note on I176: I<sub>C</sub> = 3A, V<sub>CE</sub> = 4V
Note on I177: I<sub>C</sub> = 3A, V<sub>CE</sub> = 4V
Note on I178: I<sub>C</sub> = 2A, V<sub>CE</sub> = 4V
Note on I179: I<sub>C</sub> = 2A, V<sub>CE</sub> = 4V
Note on I180: I<sub>C</sub> = 2A, V<sub>CE</sub> = 4V
Note on I181: I<sub>C</sub> = 2A, V<sub>CE</sub> = 4V
Note on I182: I<sub>C</sub> = 2A, V<sub>CE</sub> = 4V
Note on I183: I<sub>C</sub> = 2A, V<sub>CE</sub> = 4V
Note on I184: I<sub>C</sub> = 2A, V<sub>CE</sub> = 4V
Note on I185: I<sub>C</sub> = 2A, V<sub>CE</sub> = 4V
Note on I186: I<sub>C</sub> = 2A, V<sub>CE</sub> = 4V
Note on I187: I<sub>C</sub> = 3A, V<sub>CE</sub> = 3V
Note on I188: I<sub>C</sub> = 3A, V<sub>CE</sub> = 3V
Note on I189: I<sub>C</sub> = 3A, V<sub>CE</sub> = 3V
Note on I190: I<sub>C</sub> = 3A, V<sub>CE</sub> = 3V
Note on I191: I<sub>C</sub> = 3A, V<sub>CE</sub> = 3V
Note on I192: I<sub>C</sub> = 3A, V<sub>CE</sub> = 3V
Note on I193: I<sub>C</sub> = 3A, V<sub>CE</sub> = 3V
Note on I194: I<sub>C</sub> = 3A, V<sub>CE</sub> = 3V
Note on I195: I<sub>C</sub> = 3A, V<sub>CE</sub> = 3V
Note on I196: I<sub>C</sub> = 3A, V<sub>CE</sub> = 3V
Note on I197: I<sub>C</sub> = 3A, V<sub>CE</sub> = 3V
Note on I198: I<sub>C</sub> = 3A, V<sub>CE</sub> = 3V
Note on I199: Ic=4.0 Adc, Vce=4.0 Vdc
Note on I200: IC = 4A VCE = 4V
Note on I201: I<sub>C</sub> = 10A, V<sub>CE</sub> = 4V
Note on I202: I<sub>C</sub> = 10A, V<sub>CE</sub> = 4V
Note on I203: I<sub>C</sub> = 10A, V<sub>CE</sub> = 4V
Note on I204: I<sub>C</sub> = 10A, V<sub>CE</sub> = 4V
Note on I205: I<sub>C</sub> = 10A, V<sub>CE</sub> = 4V
Note on I206: I<sub>C</sub> = 10A, V<sub>CE</sub> = 4V
Note on I207: I<sub>C</sub> = 10A, V<sub>CE</sub> = 4V
Note on J2: I<sub>C</sub> = 2A, V<sub>CE</sub> = 3V
Note on J3: I<sub>C</sub> = 2A, V<sub>CE</sub> = 3V
Note on J4: I<sub>C</sub> = 2A, V<sub>CE</sub> = 3V
Note on J5: I<sub>C</sub> = 2A, V<sub>CE</sub> = 3V
Note on J6: I<sub>C</sub> = 2A, V<sub>CE</sub> = 3V
Note on J7: I<sub>C</sub> = 2A, V<sub>CE</sub> = 3V
Note on J8: I<sub>C</sub> = 4A, V<sub>CE</sub> = 4V
Note on J9: I<sub>C</sub> = 4A, V<sub>CE</sub> = 4V
Note on J10: I<sub>C</sub> = 3A, V<sub>CE</sub> = 4V
Note on J11: I<sub>C</sub> = 4A, V<sub>CE</sub> = 4V
Note on J12: I<sub>C</sub> = 4A, V<sub>CE</sub> = 4V
Note on J13: I<sub>C</sub> = 3A, V<sub>CE</sub> = 4V
Note on J14: I<sub>C</sub> = 3A, V<sub>CE</sub> = 4V
Note on J15: I<sub>C</sub> = 6A, V<sub>CE</sub> = 3V
Note on J16: I<sub>C</sub> = 10A, V<sub>CE</sub> = 3V
Note on J17: I<sub>C</sub> = 10A, V<sub>CE</sub> = 3V
Note on J18: I<sub>C</sub> = 10A, V<sub>CE</sub> = 3V
Note on J19: I<sub>C</sub> = 10A, V<sub>CE</sub> = 3V
Note on J20: I<sub>C</sub> = 10A, V<sub>CE</sub> = 3V
Note on J21: I<sub>C</sub> = 10A, V<sub>CE</sub> = 3V
Note on J22: I<sub>C</sub> = 5A, V<sub>CE</sub> = 3V
Note on J23: I<sub>C</sub> = 5A, V<sub>CE</sub> = 3V
Note on J24: I<sub>C</sub> = 100mA, V<sub>CE</sub> = 5V
Note on J25: I<sub>C</sub> = 100mA, V<sub>CE</sub> = 5V
Note on J26: I<sub>C</sub> = 100mA, V<sub>CE</sub> = 5V
Note on J27: I<sub>C</sub> = 100mA, V<sub>CE</sub> = 5V
Note on J28: I<sub>C</sub> = 5A, V<sub>CE</sub> = 3V
Note on J29: I<sub>C</sub> = 100mA, V<sub>CE</sub> = 5V
Note on J69: I<sub>C</sub> = 5A, V<sub>CE</sub> = 4.6V
Note on J70: I<sub>C</sub> = 5A, V<sub>CE</sub> = 4.6V
Note on J71: I<sub>C</sub> = 5A, V<sub>CE</sub> = 4.6V
Note on J76: I<sub>C</sub> = 10A, V<sub>CE</sub> = 5V
Note on J77: I<sub>C</sub> = 10A, V<sub>CE</sub> = 5V
Note on J85: I<sub>C</sub> = 2A, V<sub>CE</sub> = 3V
Note on J86: I<sub>C</sub> = 2A, V<sub>CE</sub> = 3V
Note on J87: I<sub>C</sub> = 2A, V<sub>CE</sub> = 3V
Note on J88: I<sub>C</sub> = 2A, V<sub>CE</sub> = 3V
Note on J89: I<sub>C</sub> = 2A, V<sub>CE</sub> = 3V
Note on J90: I<sub>C</sub> = 2A, V<sub>CE</sub> = 3V
Note on J91: Ic = 2A, Vce = 3V
Note on J92: I<sub>C</sub> = 2A, V<sub>CE</sub> = 3V
Note on J93: Ic = 2A, Vce = 3V
Note on J94: I<sub>C</sub> = 2A, V<sub>CE</sub> = 3V
Note on J95: I<sub>C</sub> = 2A, V<sub>CE</sub> = 3V
Note on J96: I<sub>C</sub> = 4A, V<sub>CE</sub> = 4V
Note on J97: I<sub>C</sub> = 4A, V<sub>CE</sub> = 4V
Note on J98: I<sub>C</sub> = 4A, V<sub>CE</sub> = 4V
Note on J99: I<sub>C</sub> = 4A, V<sub>CE</sub> = 4V
Note on J100: I<sub>C</sub> = 4A, V<sub>CE</sub> = 4V
Note on J101: I<sub>C</sub> = 4A, V<sub>CE</sub> = 4V
Note on J102: I<sub>C</sub> = 4A, V<sub>CE</sub> = 4V
Note on J103: I<sub>C</sub> = 4A, V<sub>CE</sub> = 4V
Note on J104: I<sub>C</sub> = 4A, V<sub>CE</sub> = 4V
Note on J126: I<sub>C</sub> = 3A, V<sub>CE</sub> = 4V
Note on J127: I<sub>C</sub> = 3A, V<sub>CE</sub> = 4V
Note on J128: I<sub>C</sub> = 3A, V<sub>CE</sub> = 4V
Note on J129: I<sub>C</sub> = 10A, V<sub>CE</sub> = 5V
Note on J130: I<sub>C</sub> = 10A, V<sub>CE</sub> = 5V
Note on J131: I<sub>C</sub> = 10A, V<sub>CE</sub> = 5V
Note on J132: I<sub>C</sub> = 10A, V<sub>CE</sub> = 5V
Note on J133: I<sub>C</sub> = 10A, V<sub>CE</sub> = 5V
Note on J134: I<sub>C</sub> = 10A, V<sub>CE</sub> = 5V
Note on J135: I<sub>C</sub> = 10A, V<sub>CE</sub> = 5V
Note on J136: I<sub>C</sub> = 10A, V<sub>CE</sub> = 3V
Note on J137: I<sub>C</sub> = 10A, V<sub>CE</sub> = 3V
Note on J138: I<sub>C</sub> = 10A, V<sub>CE</sub> = 3V
Note on J139: I<sub>C</sub> = 10A, V<sub>CE</sub> = 3V
Note on J164: I<sub>C</sub> = 200mA, V<sub>CE</sub> = 5V
Note on J165: I<sub>C</sub> = 200mA, V<sub>CE</sub> = 5V
Note on J166: I<sub>C</sub> = 200mA, V<sub>CE</sub> = 5V
Note on J167: I<sub>C</sub> = 200mA, V<sub>CE</sub> = 5V
Note on J171: I<sub>C</sub> = 3A, V<sub>CE</sub> = 4V
Note on J172: I<sub>C</sub> = 3A, V<sub>CE</sub> = 4V
Note on J173: I<sub>C</sub> = 3A, V<sub>CE</sub> = 4V
Note on J174: <sub>C</sub> = 3A, V<sub>CE</sub> = 4V
Note on J175: I<sub>C</sub> = 3A, V<sub>CE</sub> = 4V
Note on J176: I<sub>C</sub> = 3A, V<sub>CE</sub> = 4V
Note on J177: I<sub>C</sub> = 3A, V<sub>CE</sub> = 4V
Note on J199: Ic=4.0 Adc, Vce=4.0 Vdc
Note on J200: IC = 4A VCE = 4V
Note on K24: I<sub>C</sub> = 10mA, V<sub>CE</sub> = 5V, f = 100MHz
Note on K25: I<sub>C</sub> = 10mA, V<sub>CE</sub> = 5V, f = 100MHz
Note on K26: I<sub>C</sub> = 10mA, V<sub>CE</sub> = 5V, f = 100MHz
Note on K27: I<sub>C</sub> = 10mA, V<sub>CE</sub> = 5V, f = 100MHz
Note on K29: I<sub>C</sub> = 100mA, V<sub>CE</sub> = 5V, f = 100MHz
Note on K30: I<sub>C</sub> = 10mA, V<sub>CE</sub> = 5V, f = 100MHz
Note on K31: I<sub>C</sub> = 10mA, V<sub>CE</sub> = 5V, f = 100MHz
Note on K141: I<sub>C</sub> = 10mA, V<sub>CE</sub> = 5V, f = 100MHz
Note on K142: I<sub>C</sub> = 10mA, V<sub>CE</sub> = 5V, f = 100MHz
Note on K143: IC = 10mA, VCE = 5V, f = 100MHz
Note on K144: I<sub>C</sub> = 10mA, V<sub>CE</sub> = 5V, f = 100MHz
Note on K145: I<sub>C</sub> = 10mA, V<sub>CE</sub> = 5V, f = 100MHz
Note on K146: I<sub>C</sub> = 10mA, V<sub>CE</sub> = 5V, f = 100MHz
Note on K147: I<sub>C</sub> = 10mA, V<sub>CE</sub> = 5V, f = 100MHz
Note on K148: I<sub>C</sub> = 10mA, V<sub>CE</sub> = 5V, f = 100MHz
Note on K149: IC = 10mA, VCE = 5V, f = 100MHz
Note on K150: I<sub>C</sub> = 10mA, V<sub>CE</sub> = 5V, f = 100MHz
Note on K151: I<sub>C</sub> = 10mA, V<sub>CE</sub> = 5V, f = 100MHz
Note on K152: I<sub>C</sub> = 10mA, V<sub>CE</sub> = 5V, f = 100MHz
Note on K154: I<sub>C</sub> = 10mA, V<sub>CE</sub> = 5V, f = 100MHz
Note on K155: I<sub>C</sub> = 10mA, V<sub>CE</sub> = 5V, f = 100MHz
Note on K156: I<sub>C</sub> = 10mA, V<sub>CE</sub> = 5V, f = 100MHz
Note on K157: I<sub>C</sub> = 10mA, V<sub>CE</sub> = 5V, f = 100MHz
Note on K158: I<sub>C</sub> = 10mA,
Note on K159: I<sub>C</sub> = 10mA, V<sub>CE</sub> = 5V, f = 100MHz
Note on K160: I<sub>C</sub> = 10mA, V<sub>CE</sub> = 5V, f = 100MHz
Note on K161: I<sub>C</sub> = 10mA, V<sub>CE</sub> = 5V, f = 100MHz
Note on K162: I<sub>C</sub> = 10mA, V<sub>CE</sub> = 5V, f = 100MHz
Note on K163: I<sub>C</sub> = 10mA, V<sub>CE</sub> = 5V, f = 100MHz
Note on K164: I<sub>C</sub> = 200mA, V<sub>CE</sub> = 5V, f = 100MHz
Note on K165: I<sub>C</sub> = 200mA, V<sub>CE</sub> = 5V, f = 100MHz
Note on K166: I<sub>C</sub> = 200mA, V<sub>CE</sub> = 5V, f = 100MHz
Note on K167: I<sub>C</sub> = 200mA, V<sub>CE</sub> = 5V, f = 100MHz
Note on K168: I<sub>C</sub> = 10mA, V<sub>CE</sub> = 5V, f = 100MHz
Note on L165: I<sub>C</sub> = 1A, I<sub>B</sub> = 2mA