## Insulated Gate Bipolar Trans...
Product | Pb-free | Status | Description | V(BR)CES Typ (V) | VCE(sat) Typ (V) | IC Max (A) | EAS Typ (uJ) | tsc Min (ms) | PD Max (W) | Package
MGP15N40CLG | Y | Active | Ignition IGBT 15 A, 410 V | 410 | 1.6 | 15 | 300000 |  | 150 | TO-220 3 LEAD STANDARD
NGB15N41CLT4G | Y | Active | Ignition IGBT 15 A, 410 V | 410 | 1.9 | 15 | 250000 |  | 107 | D2PAK 3 LEAD
NGB18N40CLBT4G | Y | Active | Ignition IGBT 18 A, 400 V, N-Channel | 100 | 1.8 | 18 | 400000 | 0.0015 |  | D2PAK 3 LEAD
NGB8202NT4 | N | Active | Ignition IGBT 20 A, 400 V, N-Channel | 400 | 1.3 | 20 | 250000 |  | 150 | D2PAK 3 LEAD
NGB8202NT4G | Y | Active | Ignition IGBT 20 A, 400 V, N-Channel | 400 | 1.3 | 20 | 250000 |  | 150 | D2PAK 3 LEAD
NGB8204NT4G | Y | Active | Ignition IGBT 18 A, 400 V, N-Channel | 400 | 1.8 | 18 | 400000 | 5 | 115 | D2PAK 3 LEAD
NGB8206NG | Y | Active | Ignition IGBT 20 A, 350 V, N-Channel | 350 | 1.3 | 20 | 250000 |  | 150 | D2PAK 3 LEAD
NGB8206NT4 | N | Active | Ignition IGBT 20 A, 350 V, N-Channel | 350 | 1.3 | 20 | 250000 |  | 150 | D2PAK 3 LEAD
NGB8206NT4G | Y | Active | Ignition IGBT 20 A, 350 V, N-Channel | 350 | 1.3 | 20 | 250000 |  | 150 | D2PAK 3 LEAD
NGB8207NT4G | Y | Active | Ignition IGBT 20 A, 365 V, N-Channel | 365 | 1.5 | 20 | 500000 |  | 165 | D2PAK 3 LEAD
NGD15N41CLT4G | Y | Active | Ignition IGBT 15 A, 410 V | 410 | 1.9 | 15 | 250000 | 250 | 107 | DPAK 4 LEAD Single Gauge Surface Mount
NGD18N40CLBT4 | N | Active | Ignition IGBT 18 A, 400 V, N-Channel | 400 | 1.8 | 18 | 400000 |  | 115 | DPAK 4 LEAD Single Gauge Surface Mount
NGD18N40CLBT4G | Y | Active | Ignition IGBT 18 A, 400 V, N-Channel | 400 | 1.8 | 18 | 400000 | 0.04 | 115 | DPAK 4 LEAD Single Gauge Surface Mount
NGD8201NT4G | Y | Active | Ignition IGBT 20 A, 400 V, N-Channel | 400 | 1.3 | 20 | 250000 |  | 125 | DPAK 4 LEAD Single Gauge Surface Mount
NGD8205NT4G | Y | Active | Ignition IGBT 20 A, 350 V, N-Channel | 350 | 1.3 | 20 | 250000 |  | 125 | DPAK 4 LEAD Single Gauge Surface Mount
NGP15N41CLG | Y | Active | Ignition IGBT 15 A, 410 V | 410 | 1.9 | 15 | 250000 |  | 107 | TO-220 3 LEAD STANDARD
NGP8203N | N | Active | Ignition IGBT 20 A, 400 V, N-Channel | 100 | 1.3 | 20 | 250000 |  | 150 | TO-220 3 LEAD STANDARD
Note on F2: I<sub>C</sub> = 10A,V<sub>GE</sub> = 4.5V
Note on F4: I<sub>C</sub> = 10A,V<sub>GE</sub> = 4.5V
Note on F5: IC= 10 A, VGE=4.5 V
Note on F6: IC= 10 A, VGE=4.5 V
Note on F7: IC=10 A, VGE=4.5V
Note on F8: IC=10 A, VGE = 4.5 V
Note on F9: IC=10 A, VGE = 4.5 V
Note on F10: IC=10 A, VGE = 4.5 V
Note on F11: IC=10A, VGE=4.5V
Note on F12: I<sub>C</sub> = 10A,V<sub>GE</sub> = 4.5V
Note on F13: I<sub>C</sub> = 10A,V<sub>GE</sub> = 4.5V
Note on F14: I<sub>C</sub> = 10A,V<sub>GE</sub> = 4.5V
Note on F15: IC=10A, VGE=4.5V
Note on F17: I<sub>C</sub> = 10A,V<sub>GE</sub> = 4.5V
Note on I4: R<sub>L</sub> = 0.1ohm, L = 10uH, V<sub>BATT</sub> = 16V, T<sub>J</sub> = 150<sup>o</sup>C
Note on K15: 2500/Reel
Note on K17: 50/Rail