## General Purpose Transistors
Product | Pb-free | Status | Description | Channel Polarity | IC Max (A) | V(BR)CEO Min (V) | hFE Min | hFE Max | fT Min (MHz) | PTM Max (W) | Package
BC857CLT3G | Y | ActiveNEW | SS SOT23 GP XSTR PNP 45V | [7 empty] | SOT-23 (TO-236) 3 LEAD
NSS20101JT1G | Y | ActiveNEW | 20 V NPN LOW VCE(SAT) |  | 1 | 20 | 200 | 500 | 350 | 0.255 | SC-89, 3 LEAD
MMBT4401M3T5G | Y | Product Preview | SOT-723 NPN GP TRANSISTOR | [7 empty] | SOT-723 3 LEAD
2N3055 | N | Active | Bipolar Power NPN, 15 A, 60 V | NPN | 15 | 60 |  | 70 | 2.5 | 115 | TO-204 (TO-3)
2N3055A | N | Active | Bipolar Power NPN, 15 A, 60 V | NPN | 15 | 60 | 10 | 70 | 2.5 | 115 | TO-204 (TO-3)
2N3055AG | Y | Active | Bipolar Power NPN, 15 A, 60 V | NPN | 15 | 60 | 10 | 70 | 2.5 | 115 | TO-204 (TO-3)
2N3055G | Y | Active | Bipolar Power NPN, 15 A, 60 V | NPN | 15 | 60 |  | 70 | 2.5 | 115 | TO-204 (TO-3)
2N3442G | Y | Active | Bipolar Power NPN, 10 A, 140 V | NPN | 10 | 140 | 20 | 70 | 0.08 | 117 | TO-204 (TO-3)
2N3771 | N | Active | Bipolar Power NPN, 30 A, 40 V | NPN | 30 | 40 | 15 | 60 | 0 | 150 | TO-204 (TO-3)
2N3771G | Y | Active | Bipolar Power NPN, 30 A, 40 V | NPN | 30 | 40 | 15 | 60 | 0 | 150 | TO-204 (TO-3)
2N3772 | N | Active | Bipolar Power NPN, 20 A, 60 V | NPN | 20 | 60 | 15 | 60 | 0 | 150 | TO-204 (TO-3)
2N3772G | Y | Active | Bipolar Power NPN, 20 A, 60 V | NPN | 20 | 60 | 15 | 60 | 0 | 150 | TO-204 (TO-3)
2N3773 | N | Active | Bipolar Power NPN, 16 A, 140 V | NPN | 16 | 140 | 15 | 60 | 4 | 150 | TO-204 (TO-3)
2N3773G | Y | Active | Bipolar Power NPN, 16 A, 140 V | NPN | 16 | 140 | 15 | 60 | 4 | 150 | TO-204 (TO-3)
2N3904 | N | Active | General Purpose Transistor NPN | NPN | 0.2 | 40 | 100 | 300 | 250 | 0.625 | TO-92 (TO-226) 5.33mm Body Height
2N3904G | Y | Active | General Purpose Transistor NPN | NPN | 0.2 | 40 | 100 | 300 | 250 | 0.625 | TO-92 (TO-226) 5.33mm Body Height
2N3904RL1G | Y | Active | General Purpose Transistor NPN | NPN | 0.2 | 40 | 100 | 300 | 250 | 0.625 | TO-92 (TO-226) 5.33mm Body Height
2N3904RLRA | N | Active | General Purpose Transistor NPN | NPN | 0.2 | 40 | 100 | 300 | 250 | 0.625 | TO-92 (TO-226) 5.33mm Body Height
2N3904RLRAG | Y | Active | General Purpose Transistor NPN | NPN | 0.2 | 40 | 100 | 300 | 250 | 0.625 | TO-92 (TO-226) 5.33mm Body Height
2N3904RLRM | N | Active | General Purpose Transistor NPN | NPN | 0.2 | 40 | 100 | 300 | 250 | 0.625 | TO-92 (TO-226) 5.33mm Body Height
2N3904RLRMG | Y | Active | General Purpose Transistor NPN | NPN | 0.2 | 40 | 100 | 300 | 250 | 0.625 | TO-92 (TO-226) 5.33mm Body Height
2N3904RLRPG | Y | Active | General Purpose Transistor NPN | NPN | 0.2 | 40 | 100 | 300 | 250 | 0.625 | TO-92 (TO-226) 5.33mm Body Height
2N3904ZL1G | Y | Active | General Purpose Transistor NPN | NPN | 0.2 | 40 | 100 | 300 | 250 | 0.625 | TO-92 (TO-226) 5.33mm Body Height
2N3906 | N | Active | General Purpose Transistor PNP | PNP | 0.2 | 40 | 100 | 300 | 250 | 0.625 | TO-92 (TO-226) 5.33mm Body Height
2N3906G | Y | Active | General Purpose Transistor PNP | PNP | 0.2 | 40 | 100 | 300 | 250 | 0.625 | TO-92 (TO-226) 5.33mm Body Height
2N3906RL1G | Y | Active | General Purpose Transistor PNP | PNP | 0.2 | 40 | 100 | 300 | 250 | 0.625 | TO-92 (TO-226) 5.33mm Body Height
2N3906RLRA | N | Active | General Purpose Transistor PNP | PNP | 0.2 | 40 | 100 | 300 | 250 | 0.625 | TO-92 (TO-226) 5.33mm Body Height
2N3906RLRAG | Y | Active | General Purpose Transistor PNP | PNP | 0.2 | 40 | 100 | 300 | 250 | 0.625 | TO-92 (TO-226) 5.33mm Body Height
2N3906RLRMG | Y | Active | General Purpose Transistor PNP | PNP | 0.2 | 40 | 100 | 300 | 250 | 0.625 | TO-92 (TO-226) 5.33mm Body Height
2N3906RLRPG | Y | Active | General Purpose Transistor PNP | PNP | 0.2 | 40 | 100 | 300 | 250 | 0.625 | TO-92 (TO-226) 5.33mm Body Height
2N4124G | Y | Active | General Purpose Transistor NPN | NPN | 0.2 | 25 | 120 | 360 | 300 | 0.625 | TO-92 (TO-226) 5.33mm Body Height
2N4401G | Y | Active | General Purpose Transistor NPN | NPN | 0.6 | 40 | 100 | 300 | 250 | 0.625 | TO-92 (TO-226) 5.33mm Body Height
2N4401RLRA | N | Active | General Purpose Transistor NPN | NPN | 0.6 | 40 | 100 | 300 | 250 | 0.625 | TO-92 (TO-226) 5.33mm Body Height
2N4401RLRAG | Y | Active | General Purpose Transistor NPN | NPN | 0.6 | 40 | 100 | 300 | 250 | 0.625 | TO-92 (TO-226) 5.33mm Body Height
2N4401RLRPG | Y | Active | General Purpose Transistor NPN | NPN | 0.6 | 40 | 100 | 300 | 250 | 0.625 | TO-92 (TO-226) 5.33mm Body Height
2N4403G | Y | Active | General Purpose Transistor PNP | PNP | 0.6 | 40 | 100 | 300 | 200 | 0.625 | TO-92 (TO-226) 5.33mm Body Height
2N4403RLRA | N | Active | General Purpose Transistor PNP | PNP | 0.6 | 40 | 100 | 300 | 200 | 0.625 | TO-92 (TO-226) 5.33mm Body Height
2N4403RLRAG | Y | Active | General Purpose Transistor PNP | PNP | 0.6 | 40 | 100 | 300 | 200 | 0.625 | TO-92 (TO-226) 5.33mm Body Height
2N4403RLRPG | Y | Active | General Purpose Transistor PNP | PNP | 0.6 | 40 | 100 | 300 | 200 | 0.625 | TO-92 (TO-226) 5.33mm Body Height
2N4918G | Y | Active | Bipolar Power PNP, 3 A, 40 V | PNP | 1 | 40 | 30 | 150 | 3 | 30 | TO-225
2N4919G | Y | Active | Bipolar Power PNP, 3 A, 60 V | PNP | 3 | 60 | 30 | 150 | 3 | 30 | TO-225
2N4920 | N | Active | Bipolar Power PNP, 3 A, 80 V | PNP | 3 | 80 | 30 | 150 | 3 | 30 | TO-225
2N4920G | Y | Active | Bipolar Power PNP, 3 A, 80 V | PNP | 3 | 80 | 30 | 150 | 3 | 30 | TO-225
2N4921G | Y | Active | Bipolar Power NPN, 3 A, 40 V | NPN | 3 | 40 | 30 | 150 | 3 | 30 | TO-225
2N4922 | N | Active | Bipolar Power NPN, 3 A, 60 V | NPN | 3 | 60 | 30 | 150 | 3 | 30 | TO-225
2N4922G | Y | Active | Bipolar Power NPN, 3 A, 60 V | NPN | 3 | 60 | 30 | 150 | 3 | 30 | TO-225
2N4923G | Y | Active | Bipolar Power NPN, 3 A, 80 V | NPN | 3 | 80 | 30 | 150 | 3 | 30 | TO-225
2N5038 | N | Active | Bipolar Power NPN, 20 A, 90 V | NPN | 20 | 90 | 20 | 100 | 60 | 140 | TO-204 (TO-3)
2N5038G | Y | Active | Bipolar Power NPN, 20 A, 90 V | NPN | 20 | 90 | 20 | 100 | 60 | 140 | TO-204 (TO-3)
2N5087G | Y | Active | General Purpose Transistor PNP | PNP | 0.05 | 50 | 250 | 800 | 40 | 0.625 | TO-92 (TO-226) 5.33mm Body Height
2N5087RLRAG | Y | Active | General Purpose Transistor PNP | PNP | 0.05 | 50 | 250 | 800 | 40 | 0.625 | TO-92 (TO-226) 5.33mm Body Height
2N5088G | Y | Active | General Purpose Transistor NPN | NPN | 0.05 | 30 | 300 | 900 | 50 | 0.625 | TO-92 (TO-226) 5.33mm Body Height
2N5089G | Y | Active | General Purpose Transistor NPN | NPN | 0.05 | 25 | 400 | 1200 | 50 | 0.625 | TO-92 (TO-226) 5.33mm Body Height
2N5089RLRE | N | Active | General Purpose Transistor NPN | NPN | 0.05 | 25 | 400 | 1200 | 50 | 0.625 | TO-92 (TO-226) 5.33mm Body Height
2N5190G | Y | Active | Bipolar Power NPN, 4 A, 40 V | NPN | 4 | 40 |  | 100 | 2 | 40 | TO-225
2N5191 | N | Active | Bipolar Power NPN, 4 A, 60 V | NPN | 4 | 60 | 25 | 100 | 2 | 40 | TO-225
2N5191G | Y | Active | Bipolar Power NPN, 4 A, 60 V | NPN | 4 | 60 | 25 | 100 | 2 | 40 | TO-225
2N5192 | N | Active | Bipolar Power NPN, 4 A, 80 V | NPN | 4 | 80 | 20 | 80 | 2 | 40 | TO-225
2N5192G | Y | Active | Bipolar Power NPN, 4 A, 80 V | NPN | 4 | 80 | 20 | 80 | 2 | 40 | TO-225
2N5194 | N | Active | Bipolar Power PNP, 4 A, 60 V | PNP | 4 | 60 | 25 | 100 | 2 | 40 | TO-225
2N5194G | Y | Active | Bipolar Power PNP, 4 A, 60 V | PNP | 4 | 60 | 25 | 100 | 2 | 40 | TO-225
2N5195 | N | Active | Bipolar Power PNP, 4 A, 80 V | PNP | 4 | 80 | 20 | 80 | 2 | 40 | TO-225
2N5195G | Y | Active | Bipolar Power PNP, 4 A, 80 V | PNP | 4 | 80 | 20 | 80 | 2 | 40 | TO-225
2N5302 | N | Active | Bipolar Power NPN, 30 A, 60 V | NPN | 30 | 60 | 15 | 60 | 2 | 200 | TO-204 (TO-3)
2N5302G | Y | Active | Bipolar Power NPN, 30 A, 60 V | NPN | 30 | 60 | 15 | 60 | 2 | 200 | TO-204 (TO-3)
2N5401G | Y | Active | High Voltage Transistor PNP | PNP | 0.5 | 150 | 60 | 240 | 100 | 0.625 | TO-92 (TO-226) 5.33mm Body Height
2N5401RLRAG | Y | Active | High Voltage Transistor PNP | PNP | 0.5 | 150 | 60 | 240 | 100 | 0.625 | TO-92 (TO-226) 5.33mm Body Height
2N5550G | Y | Active | High Voltage Transistor NPN | NPN | 0.6 | 140 | 60 | 250 | 100 | 0.625 | TO-92 (TO-226) 5.33mm Body Height
2N5550RLRPG | Y | Active | High Voltage Transistor NPN | NPN | 0.6 | 140 | 60 | 250 | 100 | 0.625 | TO-92 (TO-226) 5.33mm Body Height
2N5551G | Y | Active | High Voltage Transistor NPN | NPN | 0.6 | 160 | 80 | 250 | 100 | 0.625 | TO-92 (TO-226) 5.33mm Body Height
2N5551RL1G | Y | Active | High Voltage Transistor NPN | NPN | 0.6 | 160 | 80 | 250 | 100 | 0.625 | TO-92 (TO-226) 5.33mm Body Height
2N5551RLRAG | Y | Active | High Voltage Transistor NPN | NPN | 0.6 | 160 | 80 | 250 | 100 | 0.625 | TO-92 (TO-226) 5.33mm Body Height
2N5551RLRPG | Y | Active | High Voltage Transistor NPN | NPN | 0.6 | 160 | 80 | 250 | 100 | 0.625 | TO-92 (TO-226) 5.33mm Body Height
2N5551ZL1G | Y | Active | High Voltage Transistor NPN | NPN | 0.6 | 160 | 80 | 250 | 100 | 0.625 | TO-92 (TO-226) 5.33mm Body Height
2N5655G | Y | Active | Bipolar Power NPN, 1 A, 250 V | NPN | 1 | 250 | 30 | 250 | 10 | 20 | TO-225
2N5657 | N | Active | Bipolar Power NPN, 1 A, 350 V | NPN | 1 | 350 | 30 | 250 | 10 | 20 | TO-225
2N5657G | Y | Active | Bipolar Power NPN, 1 A, 350 V | NPN | 1 | 350 | 30 | 250 | 10 | 20 | TO-225
2N5684G | Y | Active | Bipolar Power PNP, 50 A, 80 V | PNP | 50 | 80 | 15 | 60 | 2 | 300 | TO-204 (TO-3)
2N5686 | N | Active | Bipolar Power NPN, 50 A, 80 V | NPN | 50 | 80 | 15 | 60 | 2 | 300 | TO-204 (TO-3)
2N5686G | Y | Active | Bipolar Power NPN, 50 A, 80 V | NPN | 50 | 80 | 15 | 60 | 2 | 300 | TO-204 (TO-3)
2N5883 | N | Active | Bipolar Power PNP, 25 A, 60 V | PNP | 25 | 60 | 20 | 100 | 4 | 200 | TO-204 (TO-3)
2N5883G | Y | Active | Bipolar Power PNP, 25 A, 60 V | PNP | 25 | 60 | 20 | 100 | 4 | 200 | TO-204 (TO-3)
2N5884G | Y | Active | Bipolar Power PNP, 25 A, 80 V | PNP | 25 | 80 | 20 | 100 | 4 | 200 | TO-204 (TO-3)
2N5885 | N | Active | Bipolar Power NPN, 25 A, 60 V | NPN | 25 | 60 | 20 | 100 | 4 | 200 | TO-204 (TO-3)
2N5885G | Y | Active | Bipolar Power NPN, 25 A, 60 V | NPN | 25 | 60 | 20 | 100 | 4 | 200 | TO-204 (TO-3)
2N5886 | N | Active | Bipolar Power NPN, 25 A, 80 V | NPN | 25 | 80 | 20 | 100 | 4 | 200 | TO-204 (TO-3)
2N5886G | Y | Active | Bipolar Power NPN, 25 A, 80 V | NPN | 25 | 80 | 20 | 100 | 4 | 200 | TO-204 (TO-3)
2N6107 | N | Active | Bipolar Power PNP, 7 A, 70 V | PNP | 7 | 70 | 30 | 150 | 4 | 40 | TO-220 3 LEAD STANDARD
2N6107G | Y | Active | Bipolar Power PNP, 7 A, 70 V | PNP | 7 | 70 | 30 | 150 | 4 | 40 | TO-220 3 LEAD STANDARD
2N6109 | N | Active | Bipolar Power PNP, 7 A, 50 V | PNP | 7 | 50 | 30 | 150 | 10 | 40 | TO-220 3 LEAD STANDARD
2N6109G | Y | Active | Bipolar Power PNP, 7 A, 50 V | PNP | 7 | 50 | 30 | 150 | 10 | 40 | TO-220 3 LEAD STANDARD
2N6111 | N | Active | Bipolar Power PNP, 7 A, 30 V | PNP | 7 | 30 | 30 | 150 | 10 | 40 | TO-220 3 LEAD STANDARD
2N6111G | Y | Active | Bipolar Power PNP, 7 A, 30 V | PNP | 7 | 30 | 30 | 150 | 10 | 40 | TO-220 3 LEAD STANDARD
2N6288G | Y | Active | Bipolar Power NPN, 7 A, 30 V | NPN | 7 | 30 | 30 | 150 | 4 | 40 | TO-220 3 LEAD STANDARD
2N6292 | N | Active | Bipolar Power NPN, 7 A, 70 V | NPN | 7 | 70 | 30 | 150 | 4 | 40 | TO-220 3 LEAD STANDARD
2N6292G | Y | Active | Bipolar Power NPN, 7 A, 70 V | NPN | 7 | 7 | 30 | 150 | 4 | 40 | TO-220 3 LEAD STANDARD
2N6338G | Y | Active | Bipolar Power NPN, 25 A, 100 V | NPN | 25 | 100 | 30 | 120 | 40 | 200 | TO-204 (TO-3)
2N6341G | Y | Active | Bipolar Power NPN, 25 A, 150 V | NPN | 25 | 150 | 30 | 120 | 40 | 200 | TO-204 (TO-3)
2N6487G | Y | Active | Bipolar Power NPN, 15 A, 60 V | NPN | 15 | 60 | 20 | 150 | 5 | 75 | TO-220 3 LEAD STANDARD
2N6488 | N | Active | Bipolar Power NPN, 15 A, 80 V | NPN | 15 | 80 | 20 | 150 | 5 | 75 | TO-220 3 LEAD STANDARD
2N6488G | Y | Active | Bipolar Power NPN, 15 A, 80 V | NPN | 15 | 80 | 20 | 150 | 5 | 75 | TO-220 3 LEAD STANDARD
2N6490 | N | Active | Bipolar Power PNP, 15 A, 60 V | PNP | 15 | 60 |  | 150 | 5 | 75 | TO-220 3 LEAD STANDARD
2N6490G | Y | Active | Bipolar Power PNP, 15 A, 60 V | PNP | 15 | 60 |  | 150 | 5 | 75 | TO-220 3 LEAD STANDARD
2N6491 | N | Active | Bipolar Power PNP, 15 A, 80 V | PNP | 15 | 80 | 20 | 150 | 5 | 75 | TO-220 3 LEAD STANDARD
2N6491G | Y | Active | Bipolar Power PNP, 15 A, 80 V | PNP | 15 | 80 | 20 | 150 | 5 | 75 | TO-220 3 LEAD STANDARD
2N6497 | N | Active | Bipolar Power NPN, 5 A, 250 V | NPN | 5 | 250 | 10 | 75 | 5 | 80 | TO-220 3 LEAD STANDARD
2N6520RLRAG | Y | Active | High Voltage Transistor PNP | PNP | 0.5 | 350 | 30 | 200 | 40 | 0.625 | TO-92 (TO-226) 5.33mm Body Height
2SA1020RLRAG | Y | Active | 1 W High Current PNP Transistor | PNP | 2 | 50 | 70 | 240 |  | 1.5 | TO-92 (TO-226) 7.87mm Body Height 1Watt
2SA1774G | Y | Active | General Purpose Transistor PNP | PNP | 0.1 | 50 | 120 | 560 |  | 0.15 | SC-75 (SOT-416) 3 LEAD
2SA1774T1G | Y | Active | General Purpose Transistor PNP | PNP | 0.1 | 50 | 120 | 560 |  | 0.15 | SC-75 (SOT-416) 3 LEAD
2SA2029M3T5G | Y | Active | Small Signal General Purpose PNP Transistor | PNP | 0.1 | 50 | 120 | 560 |  | 0.265 | SOT-723 3 LEAD
2SC4617G | Y | Active | General Purpose Transistor NPN | NPN | 0.1 | 50 | 120 | 560 | 180 | 0.125 | SC-75 (SOT-416) 3 LEAD
2SC4617T1G | Y | Active | General Purpose Transistor NPN | NPN | 0.1 | 50 | 150 | 560 | 180 | 0.125 | SC-75 (SOT-416) 3 LEAD
2SC5658M3T5G | Y | Active | Small Signal General Purpose NPN Transistor | NPN | 0.1 | 50 | 120 | 560 | 180 | 0.26 | SOT-723 3 LEAD
BC237BG | Y | Active | General Purpose Transistor NPN | NPN | 0.1 | 45 | 200 | 460 | 150 | 0.35 | TO-92 (TO-226) 5.33mm Body Height
BC237BRL1G | Y | Active | General Purpose Transistor NPN | NPN | 0.1 | 45 | 200 | 460 | 150 | 0.35 | TO-92 (TO-226) 5.33mm Body Height
BC307BRL1G | Y | Active | General Purpose Transistor PNP | PNP | 0.1 | 45 | 200 | 460 |  | 0.35 | TO-92 (TO-226) 5.33mm Body Height
BC327-025G | Y | Active | General Purpose Transistor PNP | PNP | 0.8 | 45 | 160 | 400 |  | 0.625 | TO-92 (TO-226) 5.33mm Body Height
BC327-25RL1G | Y | Active | General Purpose Transistor PNP | PNP | 0.8 | 45 | 160 | 400 |  | 0.625 | TO-92 (TO-226) 5.33mm Body Height
BC327-25ZL1G | Y | Active | General Purpose Transistor PNP | PNP | 0.8 | 45 | 160 | 400 |  | 0.625 | TO-92 (TO-226) 5.33mm Body Height
BC327-40ZL1G | Y | Active | General Purpose Transistor PNP | PNP | 0.8 | 45 | 250 | 630 |  | 0.625 | TO-92 (TO-226) 5.33mm Body Height
BC337-025G | Y | Active | General Purpose Transistor NPN | NPN | 0.8 | 45 | 160 | 400 |  | 0.625 | TO-92 (TO-226) 5.33mm Body Height
BC337-040G | Y | Active | General Purpose Transistor NPN | NPN | 0.8 | 45 | 250 | 630 |  | 0.625 | TO-92 (TO-226) 5.33mm Body Height
BC337-25RL1G | Y | Active | General Purpose Transistor NPN | NPN | 0.8 | 45 | 160 | 400 |  | 0.625 | TO-92 (TO-226) 5.33mm Body Height
BC337-25ZL1G | Y | Active | General Purpose Transistor NPN | NPN | 0.8 | 45 | 160 | 400 |  | 0.625 | TO-92 (TO-226) 5.33mm Body Height
BC337-40RL1G | Y | Active | General Purpose Transistor NPN | NPN | 0.8 | 45 | 250 | 630 |  | 0.625 | TO-92 (TO-226) 5.33mm Body Height
BC337-40ZL1G | Y | Active | General Purpose Transistor NPN | NPN | 0.8 | 45 | 250 | 630 |  | 0.625 | TO-92 (TO-226) 5.33mm Body Height
BC337G | Y | Active | General Purpose Transistor NPN | NPN | 0.8 | 45 | 100 | 630 |  | 0.625 | TO-92 (TO-226) 5.33mm Body Height
BC337RL1G | Y | Active | General Purpose Transistor NPN | NPN | 0.8 | 45 | 100 | 630 |  | 0.625 | TO-92 (TO-226) 5.33mm Body Height
BC368ZL1G | Y | Active | High Current Transistor NPN | NPN | 1 | 20 | 85 | 375 | 65 | 0.625 | TO-92 (TO-226) 5.33mm Body Height
BC369ZL1G | Y | Active | High Current Transistor PNP | PNP | 1 | 20 | 85 | 375 | 65 | 0.625 | TO-92 (TO-226) 5.33mm Body Height
BC489AG | Y | Active | High Current Transistor NPN | NPN | 1 | 80 | 100 | 250 |  | 0.625 | TO-92 (TO-226) 5.33mm Body Height
BC490G | Y | Active | High Current Transistor PNP | PNP | 1 | 80 | 60 | 400 |  | 0.625 | TO-92 (TO-226) 5.33mm Body Height
BC546BG | Y | Active | General Purpose Transistor NPN | NPN | 0.1 | 65 | 200 | 450 | 150 | 0.625 | TO-92 (TO-226) 5.33mm Body Height
BC546BRL1 | N | Active | General Purpose Transistor NPN | NPN | 0.1 | 65 | 200 | 450 | 150 | 0.625 | TO-92 (TO-226) 5.33mm Body Height
BC546BRL1G | Y | Active | General Purpose Transistor NPN | NPN | 0.1 | 65 | 200 | 450 | 150 | 0.625 | TO-92 (TO-226) 5.33mm Body Height
BC546BZL1G | Y | Active | General Purpose Transistor NPN | NPN | 0.1 | 65 | 200 | 450 | 150 | 0.625 | TO-92 (TO-226) 5.33mm Body Height
BC547BG | Y | Active | General Purpose Transistor NPN | NPN | 0.1 | 45 | 200 | 450 | 150 | 0.625 | TO-92 (TO-226) 5.33mm Body Height
BC547BRL1G | Y | Active | General Purpose Transistor NPN | NPN | 0.1 | 45 | 200 | 450 | 150 | 0.625 | TO-92 (TO-226) 5.33mm Body Height
BC547BZL1G | Y | Active | General Purpose Transistor NPN | NPN | 0.1 | 45 | 200 | 450 | 150 | 0.625 | TO-92 (TO-226) 5.33mm Body Height
BC547CG | Y | Active | General Purpose Transistor NPN | NPN | 0.1 | 45 | 420 | 800 | 150 | 0.625 | TO-92 (TO-226) 5.33mm Body Height
BC547CZL1G | Y | Active | General Purpose Transistor NPN | NPN | 0.1 | 45 | 420 | 800 | 150 | 0.625 | TO-92 (TO-226) 5.33mm Body Height
BC548BG | Y | Active | General Purpose Transistor NPN | NPN | 0.1 | 30 | 200 | 450 | 150 | 0.625 | TO-92 (TO-226) 5.33mm Body Height
BC548BRL1G | Y | Active | General Purpose Transistor NPN | NPN | 0.1 | 30 | 200 | 450 | 150 | 0.625 | TO-92 (TO-226) 5.33mm Body Height
BC548BZL1G | Y | Active | General Purpose Transistor NPN | NPN | 0.1 | 30 | 200 | 450 | 150 | 0.625 | TO-92 (TO-226) 5.33mm Body Height
BC548CG | Y | Active | General Purpose Transistor NPN | NPN | 0.1 | 30 | 420 | 800 | 150 | 0.625 | TO-92 (TO-226) 5.33mm Body Height
BC549CG | Y | Active | General Purpose Transistor NPN | NPN | 0.1 | 30 | 420 | 800 |  | 0.625 | TO-92 (TO-226) 5.33mm Body Height
BC550CG | Y | Active | General Purpose Transistor NPN | NPN | 0.1 | 45 | 420 | 800 |  | 0.625 | TO-92 (TO-226) 5.33mm Body Height
BC556BG | Y | Active | General Purpose Transistor PNP | PNP | 0.1 | 65 | 180 | 460 |  | 0.625 | TO-92 (TO-226) 5.33mm Body Height
BC557AZL1G | Y | Active | General Purpose Transistor PNP | PNP | 0.1 | 45 | 120 | 220 |  | 0.625 | TO-92 (TO-226) 5.33mm Body Height
BC557BG | Y | Active | General Purpose Transistor PNP | PNP | 0.1 | 45 | 180 | 460 |  | 0.625 | TO-92 (TO-226) 5.33mm Body Height
BC557BRL1G | Y | Active | General Purpose Transistor PNP | PNP | 0.1 | 45 | 180 | 460 |  | 0.625 | TO-92 (TO-226) 5.33mm Body Height
BC557BZL1G | Y | Active | General Purpose Transistor PNP | PNP | 0.1 | 45 | 180 | 460 |  | 0.625 | TO-92 (TO-226) 5.33mm Body Height
BC557CG | Y | Active | General Purpose Transistor PNP | PNP | 0.1 | 45 | 420 | 800 |  | 0.625 | TO-92 (TO-226) 5.33mm Body Height
BC557CZL1G | Y | Active | General Purpose Transistor PNP | PNP | 0.1 | 45 | 420 | 800 |  | 0.625 | TO-92 (TO-226) 5.33mm Body Height
BC558BRLG | Y | Active | General Purpose Transistor PNP | PNP | 0.1 | 30 | 180 | 460 |  | 0.625 | TO-92 (TO-226) 5.33mm Body Height
BC560CG | Y | Active | General Purpose Transistor PNP | PNP | 0.1 | 45 | 380 | 800 |  | 0.625 | TO-92 (TO-226) 5.33mm Body Height
BC637G | Y | Active | General Purpose Transistor NPN | NPN | 0.5 | 60 | 40 | 160 |  | 0.625 | TO-92 (TO-226) 5.33mm Body Height
BC639-16ZL1G | Y | Active | General Purpose Transistor NPN | NPN | 0.5 | 80 | 100 | 250 |  | 0.625 | TO-92 (TO-226) 5.33mm Body Height
BC639G | Y | Active | General Purpose Transistor NPN | NPN | 0.5 | 80 | 40 | 160 |  | 0.625 | TO-92 (TO-226) 5.33mm Body Height
BC639RL1G | Y | Active | General Purpose Transistor NPN | NPN | 0.5 | 80 | 40 | 160 |  | 0.625 | TO-92 (TO-226) 5.33mm Body Height
BC639ZL1G | Y | Active | General Purpose Transistor NPN | NPN | 0.5 | 80 | 40 | 160 |  | 0.625 | TO-92 (TO-226) 5.33mm Body Height
BC640-016G | Y | Active | General Purpose Transistor PNP | PNP | 0.5 | 80 | 100 | 250 |  | 0.625 | TO-92 (TO-226) 5.33mm Body Height
BC807-16LT1 | N | Active | General Purpose Transistor PNP | PNP | 0.5 | 45 | 100 | 250 | 100 | 0.225 | SOT-23 (TO-236) 3 LEAD
BC807-16LT1G | Y | Active | General Purpose Transistor PNP | PNP | 0.5 | 45 | 100 | 250 | 100 | 0.225 | SOT-23 (TO-236) 3 LEAD
BC807-16LT3G | Y | Active | General Purpose Transistor PNP | PNP | 0.5 | 45 | 100 | 250 | 100 | 0.225 | SOT-23 (TO-236) 3 LEAD
BC807-25LT1 | N | Active | General Purpose Transistor PNP | PNP | 0.5 | 45 | 160 | 400 | 100 | 0.225 | SOT-23 (TO-236) 3 LEAD
BC807-25LT1G | Y | Active | General Purpose Transistor PNP | PNP | 0.5 | 45 | 160 | 400 | 100 | 0.225 | SOT-23 (TO-236) 3 LEAD
BC807-25LT3 | N | Active | General Purpose Transistor PNP | PNP | 0.5 | 45 | 160 | 400 | 100 | 0.225 | SOT-23 (TO-236) 3 LEAD
BC807-25LT3G | Y | Active | General Purpose Transistor PNP | PNP | 0.5 | 45 | 160 | 400 | 100 | 0.225 | SOT-23 (TO-236) 3 LEAD
BC807-40LT1 | N | Active | General Purpose Transistor PNP | PNP | 0.5 | 45 | 250 | 600 | 100 | 0.225 | SOT-23 (TO-236) 3 LEAD
BC807-40LT1G | Y | Active | General Purpose Transistor PNP | PNP | 0.5 | 45 | 250 | 600 | 100 | 0.225 | SOT-23 (TO-236) 3 LEAD
BC807-40LT3G | Y | Active | General Purpose Transistor PNP | PNP | 0.5 | 45 | 250 | 600 | 100 | 0.225 | SOT-23 (TO-236) 3 LEAD
BC808-25LT1G | Y | Active | General Purpose Transistor PNP | PNP | 0.5 | 25 | 160 | 400 | 100 | 0.225 | SOT-23 (TO-236) 3 LEAD
BC817-16LT1G | Y | Active | General Purpose Transistor NPN | NPN | 0.5 | 45 | 100 | 250 | 100 | 0.225 | SOT-23 (TO-236) 3 LEAD
BC817-16LT3G | Y | Active | General Purpose Transistor NPN | NPN | 0.5 | 45 | 100 | 250 | 100 | 0.225 | SOT-23 (TO-236) 3 LEAD
BC817-25LT1 | N | Active | General Purpose Transistor NPN | NPN | 0.5 | 45 | 160 | 400 | 100 | 0.225 | SOT-23 (TO-236) 3 LEAD
BC817-25LT1G | Y | Active | General Purpose Transistor NPN | NPN | 0.5 | 45 | 160 | 400 | 100 | 0.225 | SOT-23 (TO-236) 3 LEAD
BC817-25LT3G | Y | Active | General Purpose Transistor NPN | NPN | 0.5 | 45 | 160 | 400 | 100 | 0.225 | SOT-23 (TO-236) 3 LEAD
BC817-40LT1 | N | Active | General Purpose Transistor NPN | NPN | 0.5 | 45 | 250 | 600 | 100 | 0.25 | SOT-23 (TO-236) 3 LEAD
BC817-40LT1G | Y | Active | General Purpose Transistor NPN | NPN | 0.5 | 45 | 250 | 600 | 100 | 0.25 | SOT-23 (TO-236) 3 LEAD
BC817-40LT3G | Y | Active | General Purpose Transistor NPN | NPN | 0.5 | 45 | 250 | 600 | 100 | 0.25 | SOT-23 (TO-236) 3 LEAD
BC818-40LT1G | Y | Active | General Purpose Transistor NPN | NPN | 0.5 | 25 | 250 | 600 | 100 | 0.225 | SOT-23 (TO-236) 3 LEAD
BC846ALT1G | Y | Active | General Purpose Transistor NPN | NPN | 0.1 | 65 | 110 | 220 | 100 | 0.225 | SOT-23 (TO-236) 3 LEAD
BC846ALT3 | N | Active | General Purpose Transistor NPN | NPN | 0.1 | 65 | 110 | 220 | 100 | 0.225 | SOT-23 (TO-236) 3 LEAD
BC846ALT3G | Y | Active | General Purpose Transistor NPN | NPN | 0.1 | 65 | 110 | 220 | 100 | 0.225 | SOT-23 (TO-236) 3 LEAD
BC846BDW1T1G | Y | Active | General Purpose Transistor Dual NPN | NPN | 0.1 | 65 | 200 | 450 | 100 | 0.38 | SC−88/SC70−6/SOT−363 6 LEAD
BC846BLT1 | N | Active | General Purpose Transistor NPN | NPN | 0.1 | 65 | 200 | 450 | 100 | 0.225 | SOT-23 (TO-236) 3 LEAD
BC846BLT1G | Y | Active | General Purpose Transistor NPN | NPN | 0.1 | 65 | 200 | 450 | 100 | 0.225 | SOT-23 (TO-236) 3 LEAD
BC846BLT3G | Y | Active | General Purpose Transistor NPN | NPN | 0.1 | 65 | 200 | 450 | 100 | 0.225 | SOT-23 (TO-236) 3 LEAD
BC846BM3T5G | Y | Active | Small Signal General Purpose NPN Transistor | NPN | 0.1 | 65 | 200 | 450 | 100 | 0.265 | SOT-723 3 LEAD
BC846BPDW1T1G | Y | Active | General Purpose Transistor Dual Complementary | Complementary | 0.1 | 65 | 200 | 475 | 100 | 0.38 | SC−88/SC70−6/SOT−363 6 LEAD
BC846BWT1G | Y | Active | General Purpose Transistor NPN | NPN | 0.1 | 65 | 200 | 450 | 100 | 0.15 | SC-70 (SOT-323) 3 LEAD
BC847ALT1G | Y | Active | General Purpose Transistor NPN | NPN | 0.1 | 45 | 110 | 220 | 100 | 0.225 | SOT-23 (TO-236) 3 LEAD
BC847AWT1 | N | Active | General Purpose Transistor NPN | NPN | 0.1 | 45 | 110 | 220 | 100 | 0.15 | SC-70 (SOT-323) 3 LEAD
BC847AWT1G | Y | Active | General Purpose Transistor NPN | NPN | 0.1 | 45 | 110 | 220 | 100 | 0.15 | SC-70 (SOT-323) 3 LEAD
BC847BDW1T1G | Y | Active | General Purpose Transistor Dual NPN | NPN | 0.1 | 45 | 200 | 450 | 100 | 0.38 | SC−88/SC70−6/SOT−363 6 LEAD
BC847BDW1T3 | N | Active | General Purpose Transistor Dual NPN | NPN | 0.1 | 45 | 200 | 450 | 100 | 0.38 | SC−88/SC70−6/SOT−363 6 LEAD
BC847BDW1T3G | Y | Active | General Purpose Transistor Dual NPN | NPN | 0.1 | 45 | 200 | 450 | 100 | 0.38 | SC−88/SC70−6/SOT−363 6 LEAD
BC847BLT1 | N | Active | General Purpose Transistor NPN | NPN | 0.1 | 45 | 200 | 450 | 100 | 0.225 | SOT-23 (TO-236) 3 LEAD
BC847BLT1G | Y | Active | General Purpose Transistor NPN | NPN | 0.1 | 45 | 200 | 450 | 100 | 0.225 | SOT-23 (TO-236) 3 LEAD
BC847BLT3G | Y | Active | General Purpose Transistor NPN | NPN | 0.1 | 45 | 200 | 450 | 100 | 0.225 | SOT-23 (TO-236) 3 LEAD
BC847BM3T5G | Y | Active | Small Signal General Purpose NPN Transistor | NPN | 0.1 | 45 | 200 | 450 | 100 | 0.26 | SOT-723 3 LEAD
BC847BPDW1T1 | N | Active | General Purpose Transistor Dual Complementary | Complementary | 0.1 | 45 | 200 | 450 | 100 | 0.38 | SC−88/SC70−6/SOT−363 6 LEAD
BC847BPDW1T1G | Y | Active | General Purpose Transistor Dual Complementary | Complementary | 0.1 | 45 | 200 | 450 | 100 | 0.38 | SC−88/SC70−6/SOT−363 6 LEAD
BC847BPDXV6T1G | Y | Active | General Purpose Transistor Dual Complementary | Complementary | 0.1 | 45 | 200 | 475 | 100 | 0.5 | SOT−563, 6 LEAD
BC847BTT1G | Y | Active | General Purpose Transistor NPN | NPN | 0.1 | 45 | 200 | 450 | 100 | 0.2 | SC-75 (SOT-416) 3 LEAD
BC847BWT1 | N | Active | General Purpose Transistor NPN | NPN | 0.1 | 45 | 200 | 450 | 100 | 0.15 | SC-70 (SOT-323) 3 LEAD
BC847BWT1G | Y | Active | General Purpose Transistor NPN | NPN | 0.1 | 45 | 200 | 450 | 100 | 0.15 | SC-70 (SOT-323) 3 LEAD
BC847CDW1T1 | N | Active | General Purpose Transistor Dual NPN | NPN | 0.1 | 45 | 420 | 800 | 100 | 0.38 | SC−88/SC70−6/SOT−363 6 LEAD
BC847CDW1T1G | Y | Active | General Purpose Transistor Dual NPN | NPN | 0.1 | 45 | 420 | 800 | 100 | 0.38 | SC−88/SC70−6/SOT−363 6 LEAD
BC847CDXV6T1G | Y | Active | General Purpose Transistor Dual NPN | NPN | 0.1 | 45 | 420 | 800 | 100 | 0.357 | SOT−563, 6 LEAD
BC847CLT1G | Y | Active | General Purpose Transistor NPN | NPN | 0.1 | 45 | 420 | 800 | 100 | 0.225 | SOT-23 (TO-236) 3 LEAD
BC847CLT3G | Y | Active | General Purpose Transistor NPN | NPN | 0.1 | 45 | 420 | 800 | 100 | 0.225 | SOT-23 (TO-236) 3 LEAD
BC847CTT1G | Y | Active | General Purpose Transistor NPN | NPN | 0.1 | 45 | 420 | 800 | 100 | 0.2 | SC-75 (SOT-416) 3 LEAD
BC847CWT1G | Y | Active | General Purpose Transistor NPN | NPN | 0.1 | 45 | 420 | 800 | 100 | 0.15 | SC-70 (SOT-323) 3 LEAD
BC848ALT1G | Y | Active | General Purpose Transistor NPN | NPN | 0.1 | 30 | 110 | 220 | 100 | 0.225 | SOT-23 (TO-236) 3 LEAD
BC848BLT1G | Y | Active | General Purpose Transistor NPN | NPN | 0.1 | 30 | 200 | 450 | 100 | 0.225 | SOT-23 (TO-236) 3 LEAD
BC848BLT3G | Y | Active | General Purpose Transistor NPN | NPN | 0.1 | 30 | 200 | 450 | 100 | 0.225 | SOT-23 (TO-236) 3 LEAD
BC848BWT1G | Y | Active | General Purpose Transistor NPN | NPN | 0.1 | 30 | 200 | 450 | 100 | 0.15 | SC-70 (SOT-323) 3 LEAD
BC848CDW1T1G | Y | Active | General Purpose Transistor Dual NPN | NPN | 0.1 | 30 | 420 | 800 | 100 | 0.38 | SC−88/SC70−6/SOT−363 6 LEAD
BC848CLT1G | Y | Active | General Purpose Transistor NPN | NPN | 0.1 | 30 | 420 | 800 | 100 | 0.225 | SOT-23 (TO-236) 3 LEAD
BC848CPDW1T1G | Y | Active | General Purpose Transistor Dual Complementary | Complementary | 0.1 | 30 | 420 | 800 | 100 | 0.38 | SC−88/SC70−6/SOT−363 6 LEAD
BC848CWT1G | Y | Active | General Purpose Transistor NPN | NPN | 0.1 | 30 | 420 | 800 | 100 | 0.15 | SC-70 (SOT-323) 3 LEAD
BC849BLT1G | Y | Active | General Purpose Transistor NPN | NPN | 0.1 | 30 | 200 | 450 | 100 | 0.225 | SOT-23 (TO-236) 3 LEAD
BC849CLT1G | Y | Active | General Purpose Transistor NPN | NPN | 0.1 | 30 | 420 | 800 | 100 | 0.225 | SOT-23 (TO-236) 3 LEAD
BC850BLT1G | Y | Active | General Purpose Transistor NPN | NPN | 0.1 | 45 | 200 | 450 | 100 | 0.225 | SOT-23 (TO-236) 3 LEAD
BC850CLT1G | Y | Active | General Purpose Transistor NPN | NPN | 0.1 | 45 | 420 | 800 | 100 | 0.225 | SOT-23 (TO-236) 3 LEAD
BC856ALT1G | Y | Active | General Purpose Transistor PNP | PNP | 0.1 | 65 | 125 | 250 | 100 | 0.225 | SOT-23 (TO-236) 3 LEAD
BC856BDW1T1G | Y | Active | General Purpose Transistor Dual PNP | PNP | 0.1 | 65 | 220 | 475 | 100 | 0.38 | SC−88/SC70−6/SOT−363 6 LEAD
BC856BDW1T3 | N | Active | General Purpose Transistor Dual PNP | PNP | 0.1 |  | 220 | 475 | 100 | 0.38 | SC−88/SC70−6/SOT−363 6 LEAD
BC856BDW1T3G | Y | Active | General Purpose Transistor Dual PNP | PNP | 0.1 | 65 | 220 | 475 | 100 | 0.38 | SC−88/SC70−6/SOT−363 6 LEAD
BC856BLT1 | N | Active | General Purpose Transistor PNP | PNP | 0.1 | 65 | 220 | 475 | 100 | 0.225 | SOT-23 (TO-236) 3 LEAD
BC856BLT1G | Y | Active | General Purpose Transistor PNP | PNP | 0.1 | 65 | 220 | 475 | 100 | 0.225 | SOT-23 (TO-236) 3 LEAD
BC856BLT3G | Y | Active | General Purpose Transistor PNP | PNP | 0.1 | 65 | 220 | 475 | 100 | 0.225 | SOT-23 (TO-236) 3 LEAD
BC856BM3T5G | Y | Active | General Purpose Transistor PNP | PNP | 0.1 | 65 | 220 | 475 | 100 | 0.265 | SOT-723 3 LEAD
BC856BWT1G | Y | Active | General Purpose Transistor PNP | PNP | 0.1 | 65 | 220 | 475 | 100 | 0.15 | SC-70 (SOT-323) 3 LEAD
BC857ALT1G | Y | Active | General Purpose Transistor PNP | PNP | 0.1 | 45 | 125 | 250 | 100 | 0.225 | SOT-23 (TO-236) 3 LEAD
BC857BDW1T1G | Y | Active | General Purpose Transistor Dual PNP | PNP | 0.1 | 45 | 220 | 475 | 100 | 0.38 | SC−88/SC70−6/SOT−363 6 LEAD
BC857BLT1G | Y | Active | General Purpose Transistor PNP | PNP | 0.1 | 45 | 220 | 475 | 100 | 0.225 | SOT-23 (TO-236) 3 LEAD
BC857BLT3G | Y | Active | General Purpose Transistor PNP | PNP | 0.1 | 45 | 225 | 475 | 100 | 0.225 | SOT-23 (TO-236) 3 LEAD
BC857BTT1G | Y | Active | General Purpose Transistor PNP | PNP | 0.1 | 45 | 220 | 475 | 100 | 0.2 | SC-75 (SOT-416) 3 LEAD
BC857BWT1G | Y | Active | General Purpose Transistor PNP | PNP | 0.1 | 45 | 220 | 475 | 100 | 0.15 | SC-70 (SOT-323) 3 LEAD
BC857CDW1T1G | Y | Active | General Purpose Transistor Dual PNP | PNP | 0.1 | 45 | 420 | 800 | 100 | 0.38 | SC−88/SC70−6/SOT−363 6 LEAD
BC857CLT1G | Y | Active | General Purpose Transistor PNP | PNP | 0.1 | 45 | 420 | 800 | 100 | 0.225 | SOT-23 (TO-236) 3 LEAD
BC857CWT1G | Y | Active | General Purpose Transistor PNP | PNP | 0.1 | 45 | 420 | 800 | 100 | 0.15 | SC-70 (SOT-323) 3 LEAD
BC858ALT1G | Y | Active | General Purpose Transistor PNP | PNP | 0.1 | 30 | 125 | 250 | 100 | 0.225 | SOT-23 (TO-236) 3 LEAD
BC858AWT1G | Y | Active | General Purpose Transistor PNP | PNP | 0.1 | 30 | 125 | 250 | 100 | 0.15 | SC-70 (SOT-323) 3 LEAD
BC858BLT1G | Y | Active | General Purpose Transistor PNP | PNP | 0.1 | 30 | 220 | 475 | 100 | 0.225 | SOT-23 (TO-236) 3 LEAD
BC858BLT3G | Y | Active | General Purpose Transistor PNP | PNP | 0.1 | 30 | 220 | 475 | 100 | 0.225 | SOT-23 (TO-236) 3 LEAD
BC858BWT1G | Y | Active | General Purpose Transistor PNP | PNP | 0.1 | 30 | 220 | 475 | 100 | 0.15 | SC-70 (SOT-323) 3 LEAD
BC858CDXV6T1G | Y | Active | General Purpose Dual PNP Transistor | PNP | 0.1 | 30 | 420 | 800 | 100 | 0.357 | SOT−563, 6 LEAD
BC858CLT1 | N | Active | General Purpose Transistor PNP | PNP | 0.1 | 30 | 420 | 800 | 100 | 0.225 | SOT-23 (TO-236) 3 LEAD
BC858CLT1G | Y | Active | General Purpose Transistor PNP | PNP | 0.1 | 30 | 420 | 800 | 100 | 0.225 | SOT-23 (TO-236) 3 LEAD
BC858CLT3G | Y | Active | General Purpose Transistor PNP | PNP | 0.1 | 30 | 420 | 800 | 100 | 0.225 | SOT-23 (TO-236) 3 LEAD
BC859BLT3G | Y | Active | General Purpose Transistor PNP | PNP | 0.1 | 30 | 220 | 475 | 100 | 0.225 | SOT-23 (TO-236) 3 LEAD
BCP53-10T1 | N | Active | High Current Transistor PNP | PNP | 1.5 | 80 | 63 | 160 |  | 1.5 | SOT-223 (TO-261) 4 LEAD
BCP53-10T1G | Y | Active | High Current Transistor PNP | PNP | 1.5 | 80 | 63 | 160 |  | 1.5 | SOT-223 (TO-261) 4 LEAD
BCP53-16T1 | N | Active | High Current Transistor PNP | PNP | 1.5 | 80 | 100 | 250 |  | 1.5 | SOT-223 (TO-261) 4 LEAD
BCP53-16T1G | Y | Active | High Current Transistor PNP | PNP | 1.5 | 80 | 100 | 250 |  | 1.5 | SOT-223 (TO-261) 4 LEAD
BCP53-16T3 | N | Active | High Current Transistor PNP | PNP | 1.5 | 80 | 100 | 250 |  | 1.5 | SOT-223 (TO-261) 4 LEAD
BCP53-16T3G | Y | Active | PNP Silicon Epitaxial Transistors | PNP | 1.5 | 80 | 100 | 250 |  | 1.5 | SOT-223 (TO-261) 4 LEAD
BCP53T1 | N | Active | High Current Transistor PNP | PNP | 1.5 | 80 | 40 | 250 |  | 1.5 | SOT-223 (TO-261) 4 LEAD
BCP53T1G | Y | Active | High Current Transistor PNP | PNP | 1.5 | 80 | 40 | 250 |  | 1.5 | SOT-223 (TO-261) 4 LEAD
BCP56-10T1 | N | Active | High Current Transistor NPN | NPN | 1 | 80 | 63 | 160 |  | 1.5 | SOT-223 (TO-261) 4 LEAD
BCP56-10T1G | Y | Active | High Current Transistor NPN | NPN | 1 | 80 | 63 | 160 |  | 1.5 | SOT-223 (TO-261) 4 LEAD
BCP56-16T1 | N | Active | High Current Transistor NPN | NPN | 1 | 80 | 100 | 250 |  | 1.5 | SOT-223 (TO-261) 4 LEAD
BCP56-16T1G | Y | Active | High Current Transistor NPN | NPN | 1 | 80 | 100 | 250 |  | 1.5 | SOT-223 (TO-261) 4 LEAD
BCP56-16T3 | N | Active | High Current Transistor NPN | NPN | 1 | 80 | 100 | 250 |  | 1.5 | SOT-223 (TO-261) 4 LEAD
BCP56-16T3G | Y | Active | High Current Transistor NPN | NPN | 1 | 80 | 100 | 250 |  | 1.5 | SOT-223 (TO-261) 4 LEAD
BCP56T1 | N | Active | High Current Transistor NPN | NPN | 1 | 80 | 40 | 250 |  | 1.5 | SOT-223 (TO-261) 4 LEAD
BCP56T1G | Y | Active | High Current Transistor NPN | NPN | 1 | 80 | 40 | 250 |  | 1.5 | SOT-223 (TO-261) 4 LEAD
BCP56T3 | N | Active | High Current Transistor NPN | NPN | 1 | 80 | 40 | 250 |  | 1.5 | SOT-223 (TO-261) 4 LEAD
BCP56T3G | Y | Active | High Current Transistor NPN | NPN | 1 | 80 | 40 | 250 |  | 1.5 | SOT-223 (TO-261) 4 LEAD
BCP68T1 | N | Active | High Current Transistor NPN | NPN | 1 | 20 | 85 | 375 |  | 1.5 | SOT-223 (TO-261) 4 LEAD
BCP68T1G | Y | Active | High Current Transistor NPN | NPN | 1 | 20 | 85 | 375 |  | 1.5 | SOT-223 (TO-261) 4 LEAD
BCP69T1 | N | Active | High Current Transistor PNP | PNP | 1 | 20 | 85 | 375 |  | 1.5 | SOT-223 (TO-261) 4 LEAD
BCP69T1G | Y | Active | High Current Transistor PNP | PNP | 1 | 20 | 85 | 375 |  | 1.5 | SOT-223 (TO-261) 4 LEAD
BCW30LT1G | Y | Active | General Purpose Transistor PNP | PNP | 0.1 | 32 | 215 | 500 |  | 0.225 | SOT-23 (TO-236) 3 LEAD
BCW32LT1G | Y | Active | General Purpose Transistor NPN | NPN | 0.1 | 32 | 200 | 450 |  | 0.225 | SOT-23 (TO-236) 3 LEAD
BCW33LT1G | Y | Active | General Purpose Transistor NPN | NPN | 0.1 | 32 | 420 | 800 |  | 0.225 | SOT-23 (TO-236) 3 LEAD
BCW33LT3G | Y | Active | General Purpose Transistor NPN | NPN | 0.1 | 32 | 420 | 800 |  | 0.225 | SOT-23 (TO-236) 3 LEAD
BCW65ALT1G | Y | Active | General Purpose Transistor NPN | NPN | 0.8 | 32 | 100 | 250 | 100 | 0.225 | SOT-23 (TO-236) 3 LEAD
BCW65CLT1G | Y | Active | General Purpose Transistor NPN | NPN | 0.8 | 32 | 250 | 630 | 100 | 0.225 | SOT-23 (TO-236) 3 LEAD
BCW66GLT1G | Y | Active | General Purpose Transistor NPN | NPN | 0.8 | 45 | 160 | 400 | 100 |  | SOT-23 (TO-236) 3 LEAD
BCW68GLT1G | Y | Active | General Purpose Transistor PNP | PNP | 0.8 | 45 | 160 | 400 | 100 | 0.225 | SOT-23 (TO-236) 3 LEAD
BCW70LT1G | Y | Active | General Purpose Transistor PNP | PNP | 0.1 | 45 | 215 | 500 |  | 0.225 | SOT-23 (TO-236) 3 LEAD
BCW72LT1G | Y | Active | General Purpose Transistor NPN | NPN | 0.1 | 45 | 200 | 450 |  | 0.225 | SOT-23 (TO-236) 3 LEAD
BCX17LT1G | Y | Active | General Purpose Transistor PNP | PNP | 0.5 | 45 | 100 | 600 |  | 0.225 | SOT-23 (TO-236) 3 LEAD
BCX19LT1G | Y | Active | General Purpose Transistor NPN | NPN | 0.5 | 45 | 100 | 600 |  | 0.225 | SOT-23 (TO-236) 3 LEAD
BCX71JLT1G | Y | Active | General Purpose Transistor PNP | PNP | 0.1 | 45 | 250 | 460 |  | 0.35 | SOT-23 (TO-236) 3 LEAD
BD135G | Y | Active | Bipolar Power NPN, 1.5 A, 45 V | NPN | 1.5 | 45 | 40 | 250 |  | 12.5 | TO-225
BD136G | Y | Active | Bipolar Power PNP, 1.5 A, 45 V | PNP | 1.5 | 45 | 40 | 250 |  | 12.5 | TO-225
BD137G | Y | Active | Bipolar Power NPN, 1.5 A, 60 V | NPN | 1.5 | 60 | 40 | 250 |  | 12.5 | TO-225
BD138G | Y | Active | Bipolar Power PNP, 1.5 A, 60 V | PNP | 1.5 | 60 | 40 | 250 |  | 12.5 | TO-225
BD139G | Y | Active | Bipolar Power NPN, 1.5 A, 80 V | NPN | 1.5 | 80 | 40 | 250 |  | 12.5 | TO-225
BD140G | Y | Active | Bipolar Power PNP, 1.5 A, 80 V | PNP | 1.5 | 80 | 40 | 250 |  | 12.5 | TO-225
BD159G | Y | Active | Bipolar Power NPN, 0.5 A, 350 V | NPN | 0.5 | 350 | 30 | 240 |  | 20 | TO-225
BD179G | Y | Active | Bipolar Power NPN, 3 A, 80 V | NPN | 3 | 80 | 63 | 160 | 3 | 30 | TO-225
BD180G | Y | Active | Bipolar Power PNP, 3 A, 80 V | PNP | 3 | 80 | 40 | 250 | 3 | 30 | TO-225
BD234G | Y | Active | Bipolar Power PNP, 2 A, 45 V | PNP | 2 | 45 | 40 |  | 3 | 25 | TO-225
BD237G | Y | Active | Bipolar Power NPN, 2 A, 80 V | NPN | 2 | 80 | 40 |  | 3 | 25 | TO-225
BD241CG | Y | Active | Bipolar Power NPN, 3 A, 100 V | NPN | 3 | 100 | 25 |  | 3 | 40 | TO-220 3 LEAD STANDARD
BD242BG | Y | Active | Bipolar Power PNP, 3 A, 80 V | PNP | 3 | 80 | 25 |  | 3 | 40 | TO-220 3 LEAD STANDARD
BD242CG | Y | Active | Bipolar Power PNP, 3 A, 100 V | PNP | 3 | 100 | 25 |  | 3 | 40 | TO-220 3 LEAD STANDARD
BD243CG | Y | Active | Bipolar Power NPN, 6 A, 100 V | NPN | 6 | 100 | 30 |  | 3 | 65 | TO-220 3 LEAD STANDARD
BD244BG | Y | Active | Bipolar Power PNP, 6 A, 80 V | PNP | 6 | 80 | 30 |  | 3 | 65 | TO-220 3 LEAD STANDARD
BD244CG | Y | Active | Bipolar Power PNP, 6 A, 100 V | PNP | 6 | 100 | 30 |  | 3 | 65 | TO-220 3 LEAD STANDARD
BD435G | Y | Active | Bipolar Power NPN, 4 A, 32 V | NPN | 4 | 32 | 85 | 475 | 3 | 36 | TO-225
BD436TG | Y | Active | Bipolar Power PNP, 4 A, 32 V | PNP | 4 | 32 | 85 | 475 | 3 | 36 | TO-225
BD437G | Y | Active | Bipolar Power NPN, 4 A, 45 V | NPN | 4 | 45 | 85 | 375 | 3 | 36 | TO-225
BD437TG | Y | Active | Bipolar Power NPN, 4 A, 45 V | NPN | 4 | 45 | 85 | 375 | 3 | 36 | TO-225
BD438G | Y | Active | Bipolar Power PNP, 4 A, 45 V | PNP | 4 | 45 | 85 | 375 | 3 | 36 | TO-225
BD439G | Y | Active | Bipolar Power NPN, 4 A, 60 V | NPN | 4 | 60 | 40 | 475 | 3 | 36 | TO-225
BD440G | Y | Active | Bipolar Power PNP, 4 A, 60 V | PNP | 4 | 60 | 40 | 475 | 3 | 36 | TO-225
BD441G | Y | Active | Bipolar Power NPN, 4 A, 80 V | NPN | 4 | 80 | 40 | 475 | 3 | 36 | TO-225
BD442G | Y | Active | Bipolar Power PNP, 4 A, 80 V | PNP | 4 | 80 | 40 | 475 | 3 | 36 | TO-225
BD787G | Y | Active | Bipolar Power NPN, 4 A, 60 V | NPN | 4 | 60 | 40 | 250 | 50 | 15 | TO-225
BD788G | Y | Active | Bipolar Power PNP, 4 A, 60 V | PNP | 4 | 60 | 40 | 250 | 50 | 15 | TO-225
BD809G | Y | Active | Bipolar Power NPN, 10 A, 80 V | NPN | 10 | 80 | 30 |  | 1.5 | 90 | TO-220 3 LEAD STANDARD
BD810 | N | Active | Bipolar Power PNP, 10 A, 80 V | PNP | 10 | 80 | 30 |  | 1.5 | 90 | TO-220 3 LEAD STANDARD
BD810G | Y | Active | Bipolar Power PNP, 10 A, 80 V | PNP | 10 | 80 | 30 |  | 1.5 | 90 | TO-220 3 LEAD STANDARD
BF422G | Y | Active | High Voltage Transistor NPN | NPN | 0.5 | 250 | 50 |  | 60 | 0.83 | TO-92 (TO-226) 5.33mm Body Height
BF423ZL1G | Y | Active | High Voltage Transistor PNP | PNP | 0.05 | 250 | 50 |  | 60 | 0.83 | TO-92 (TO-226) 5.33mm Body Height
BF493SG | Y | Active | High Voltage Transistor PNP | PNP | 0.5 | 350 | 40 |  | 50 | 0.625 | TO-92 (TO-226) 5.33mm Body Height
BF720T1 | N | Active | High Voltage Transistor NPN | NPN | 0.1 | 300 | 50 |  | 60 | 1.5 | SOT-223 (TO-261) 4 LEAD
BF720T1G | Y | Active | High Voltage Transistor NPN | NPN | 0.1 | 300 | 50 |  | 60 | 1.5 | SOT-223 (TO-261) 4 LEAD
BF721T1G | Y | Active | High Voltage Transistor PNP | PNP | 0.1 | 300 | 50 |  | 60 | 1.5 | SOT-223 (TO-261) 4 LEAD
BSP16T1G | Y | Active | High Voltage Transistor PNP | PNP | 0.1 | 300 | 30 | 120 | 15 | 1.5 | SOT-223 (TO-261) 4 LEAD
BSP19AT1 | N | Active | High Voltage Transistor NPN | NPN | 0.1 | 350 | 40 |  | 70 | 0.8 | SOT-223 (TO-261) 4 LEAD
BSP19AT1G | Y | Active | High Voltage Transistor NPN | NPN | 0.1 | 350 | 40 |  | 70 | 0.8 | SOT-223 (TO-261) 4 LEAD
BSS63LT1G | Y | Active | High Voltage Transistor PNP | PNP | 0.1 | 100 | 30 |  | 50 | 0.225 | SOT-23 (TO-236) 3 LEAD
BSS64LT1G | Y | Active | General Purpose Transistor NPN | NPN | 0.1 | 80 | 20 |  | 60 | 0.225 | SOT-23 (TO-236) 3 LEAD
BU406G | Y | Active | Bipolar Power NPN, 7 A, 200 V | NPN | 7 | 200 |  |  | 10 | 60 | TO-220 3 LEAD STANDARD
BUD42D-1G | Y | Active | Bipolar Power NPN, 4 A, 650 V | NPN | 4 | 350 | 10 |  |  | 25 | DPAK−3 (SINGLE GAUGE)
BUD42DG | Y | Active | Bipolar Power NPN, 4 A, 650 V | NPN | 4 | 350 | 10 |  |  | 25 | DPAK 4 LEAD Single Gauge Surface Mount
BUD42DT4G | Y | Active | Bipolar Power NPN, 4 A, 650 V | NPN | 4 | 350 | 10 |  |  | 25 | DPAK 4 LEAD Single Gauge Surface Mount
BUH100G | Y | Active | Bipolar Power NPN, 10 A, 700 V | NPN | 10 | 400 | 15 |  | 23 | 100 | TO-220 3 LEAD STANDARD
BUH150G | Y | Active | Bipolar Power NPN, 15 A, 400 V | NPN | 15 | 400 | 8 |  | 23 | 150 | TO-220 3 LEAD STANDARD
BUH50G | Y | Active | Bipolar Power NPN, 4 A, 500 V | NPN | 4 | 500 | 7 |  | 4 | 50 | TO-220 3 LEAD STANDARD
BUH51G | Y | Active | Bipolar Power NPN, 3 A, 800 V | NPN | 3 | 500 | 8 |  | 23 | 50 | TO-225
BUL146FG | Y | Active | Bipolar Power NPN, 6 A, 400 V | NPN | 6 | 400 | 14 | 34 |  | 40 | TO-220 3 LEAD FULLPAK
BUL146G | Y | Active | Bipolar Power NPN, 6 A, 400 V | NPN | 6 | 400 | 14 | 34 |  | 100 | TO-220 3 LEAD STANDARD
BUL44G | Y | Active | Bipolar Power NPN, 2 A, 400 V | NPN | 2 | 400 | 14 | 34 |  | 100 | TO-220 3 LEAD STANDARD
BUL45 | N | Active | Bipolar Power NPN, 5 A, 400 V | NPN | 5 | 400 | 14 | 34 |  | 75 | TO-220 3 LEAD STANDARD
BUL45D2 | N | Active | Bipolar Power NPN, 5 A, 400 V | NPN | 5 | 400 | 22 |  |  | 75 | TO-220 3 LEAD STANDARD
BUL45D2G | Y | Active | Bipolar Power NPN, 5 A, 400 V | NPN | 5 | 400 | 22 |  |  | 75 | TO-220 3 LEAD STANDARD
BUL45G | Y | Active | Bipolar Power NPN, 5 A, 400 V | NPN | 5 | 400 | 14 | 34 |  | 75 | TO-220 3 LEAD STANDARD
BUL642D2G | Y | Active | Bipolar Power NPN, 3 A, 825 V | NPN | 3 | 440 | 16 |  |  | 75 | TO-220 3 LEAD STANDARD
BUV21 | N | Active | Bipolar Power NPN, 40 A, 200 V | NPN | 40 | 200 | 20 | 60 | 8 | 250 | TO-204 (TO-3)
BUV21G | Y | Active | Bipolar Power NPN, 40 A, 200 V | NPN | 40 | 200 | 20 | 60 | 8 | 250 | TO-204 (TO-3)
BUV22G | Y | Active | Bipolar Power NPN, 40 A, 250 V | NPN | 40 | 250 | 20 | 60 | 8 | 250 | TO-204 (TO-3)
BUV26G | Y | Active | Bipolar Power NPN, 20 A, 90 V | NPN | 20 | 90 |  |  |  | 85 | TO-220 3 LEAD STANDARD
BUV27G | Y | Active | Bipolar Power NPN, 8 A, 120 V | NPN | 12 | 120 |  |  |  | 70 | TO-220 3 LEAD STANDARD
BUX85G | Y | Active | Bipolar Power NPN, 2 A, 450 V | NPN | 2 | 450 | 30 |  | 4 | 50 | TO-220 3 LEAD STANDARD
D44C12G | Y | Active | Bipolar Power NPN, 4 A, 80 V | NPN | 4 | 80 | 40 | 120 |  | 30 | TO-220 3 LEAD STANDARD
D44H11 | N | Active | Bipolar Power NPN, 10 A, 80 V | NPN | 10 | 80 | 20 |  |  | 50 | TO-220 3 LEAD STANDARD
D44H11G | Y | Active | Bipolar Power NPN, 10 A, 80 V | NPN | 10 | 80 | 20 |  |  | 50 | TO-220 3 LEAD STANDARD
D44H8 | N | Active | Bipolar Power NPN, 10 A, 60 V | NPN | 10 | 60 | 40 |  |  | 50 | TO-220 3 LEAD STANDARD
D44H8G | Y | Active | Bipolar Power NPN, 10 A, 60 V | NPN | 10 | 60 | 40 |  |  | 50 | TO-220 3 LEAD STANDARD
D44VH10 | N | Active | Bipolar Power NPN, 15 A, 80 V | NPN | 15 | 80 | 20 |  |  | 83 | TO-220 3 LEAD STANDARD
D44VH10G | Y | Active | Bipolar Power NPN, 15 A, 80 V | NPN | 15 | 80 | 20 |  |  | 83 | TO-220 3 LEAD STANDARD
D45C12G | Y | Active | Bipolar Power PNP, 4 A, 80 V | PNP | 4 | 80 | 40 | 120 |  | 30 | TO-220 3 LEAD STANDARD
D45H11 | N | Active | Bipolar Power PNP, 10 A, 80 V | PNP | 10 | 80 | 40 |  |  | 50 | TO-220 3 LEAD STANDARD
D45H11G | Y | Active | Bipolar Power PNP, 10 A, 80 V | PNP | 10 | 80 | 40 |  |  | 50 | TO-220 3 LEAD STANDARD
D45H8 | N | Active | Bipolar Power PNP, 10 A, 60 V | PNP | 10 | 60 | 40 |  |  | 50 | TO-220 3 LEAD STANDARD
D45H8G | Y | Active | Bipolar Power PNP, 10 A, 60 V | PNP | 10 | 60 | 40 |  |  | 50 | TO-220 3 LEAD STANDARD
D45VH10 | N | Active | Bipolar Power PNP, 15 A, 80 V | PNP | 15 | 80 | 20 |  |  | 83 | TO-220 3 LEAD STANDARD
D45VH10G | Y | Active | Bipolar Power PNP, 15 A, 80 V | PNP | 15 | 80 | 20 |  |  | 83 | TO-220 3 LEAD STANDARD
EMT1DXV6T1G | Y | Active | Dual General Purpose Transistor | PNP | 0.1 | 50 | 120 | 560 |  | 0.357 | SOT−563, 6 LEAD
EMT1DXV6T5G | Y | Active | Dual General Purpose Transistor | PNP | 0.1 | 50 | 120 | 560 |  | 0.357 | SOT−563, 6 LEAD
EMX1DXV6T1G | Y | Active | Dual NPN General Purpose Amplifier Transistor | NPN | 0.1 | 50 | 120 | 560 |  | 0.357 | SOT−563, 6 LEAD
EMX1DXV6T5G | Y | Active | Dual NPN General Purpose Amplifier Transistor | NPN | 0.1 | 50 | 120 | 560 |  | 0.357 | SOT−563, 6 LEAD
EMX2DXV6T5G | Y | Active | Dual NPN General Purpose Amplifier Transistor | NPN | 0.1 | 50 | 120 | 560 |  | 0.357 | SOT−563, 6 LEAD
EMZ1DXV6T5G | Y | Active | Dual General Purpose Transistors NPN/PNP Complementary | Complementary | 0.1 | 50 | 120 | 560 |  | 0.357 | SOT−563, 6 LEAD
HN1B01FDW1T1G | Y | Active | General Purpose Transistor Dual Complementary | Complementary | 0.2 | 50 | 200 | 400 |  | 0.38 | SC-74 (SC-59ML) 6 LEAD
MBT2222ADW1T1G | Y | Active | General Purpose Transistor Dual NPN | NPN | 0.6 | 40 | 100 | 300 | 300 | 0.15 | SC−88/SC70−6/SOT−363 6 LEAD
MBT3904DW1T1 | N | Active | General Purpose Transistor Dual NPN | NPN | 0.2 | 40 | 100 | 300 | 300 | 0.15 | SC−88/SC70−6/SOT−363 6 LEAD
MBT3904DW1T1G | Y | Active | General Purpose Transistor Dual NPN | NPN | 0.2 | 40 | 100 | 300 | 300 | 0.15 | SC−88/SC70−6/SOT−363 6 LEAD
MBT3904DW1T3G | Y | Active | General Purpose Transistor Dual NPN | NPN | 0.2 | 40 | 100 | 300 | 300 | 0.15 | SC−88/SC70−6/SOT−363 6 LEAD
MBT3906DW1T1 | N | Active | General Purpose Transistor Dual PNP | PNP | 0.2 | 40 | 100 | 300 | 250 | 0.15 | SC−88/SC70−6/SOT−363 6 LEAD
MBT3906DW1T1G | Y | Active | General Purpose Transistor Dual PNP | PNP | 0.2 | 40 | 100 | 300 | 250 | 0.15 | SC−88/SC70−6/SOT−363 6 LEAD
MBT3946DW1T1 | N | Active | Dual General Purpose Transistors | Complementary | 0.2 | 40 | 100 | 300 | 250 | 0.15 | SC−88/SC70−6/SOT−363 6 LEAD
MBT3946DW1T1G | Y | Active | General Purpose Transistor Dual Complementary | Complementary | 0.2 | 40 | 100 | 300 | 250 | 0.15 | SC−88/SC70−6/SOT−363 6 LEAD
MBT3946DW1T2G | Y | Active | General Purpose Transistor Dual Complementary | Complementary | 0.2 | 40 | 100 | 300 | 250 | 0.15 | SC−88/SC70−6/SOT−363 6 LEAD
MBT6429DW1T1G | Y | Active | Small Signal Dual NPN General Purpose Transistor | NPN | 0.2 | 45 | 500 | 1250 | 100 | 0.15 | SC−88/SC70−6/SOT−363 6 LEAD
MJ14001G | Y | Active | Bipolar Power PNP, 60 A, 60 V | PNP | 60 | 60 | 15 | 100 |  | 300 | TO-204 (TO-3)
MJ14002 | N | Active | Bipolar Power NPN, 60 A, 80 V | NPN | 60 | 80 | 15 | 100 |  | 300 | TO-204 (TO-3)
MJ14002G | Y | Active | Bipolar Power NPN, 60 A, 80 V | NPN | 60 | 80 | 15 | 100 |  | 300 | TO-204 (TO-3)
MJ2955 | N | Active | Bipolar Power PNP, 15 A, 60 V | PNP | 15 | 60 | 20 | 70 | 2.5 | 115 | TO-204 (TO-3)
MJ2955G | Y | Active | Bipolar Power PNP, 15 A, 60 V | PNP | 15 | 60 | 20 | 70 | 2.5 | 115 | TO-204 (TO-3)
MJ4502 | N | Active | Bipolar Power PNP, 30 A, 100 V | PNP | 30 | 100 | 25 | 100 | 2 | 200 | TO-204 (TO-3)
MJ4502G | Y | Active | Bipolar Power PNP, 30 A, 100 V | PNP | 30 | 100 | 25 | 100 | 2 | 200 | TO-204 (TO-3)
MJ802 | N | Active | Bipolar Power NPN, 30 A, 90 V | NPN | 30 | 90 | 25 | 100 | 2 | 200 | TO-204 (TO-3)
MJ802G | Y | Active | Bipolar Power NPN, 30 A, 90 V | NPN | 30 | 90 | 25 | 100 | 2 | 200 | TO-204 (TO-3)
MJB41CG | Y | Active | Bipolar Power NPN, 6 A, 100 V | NPN | 6 | 100 | 15 | 75 | 3 | 65 | D2PAK 3 LEAD
MJB41CT4G | Y | Active | Bipolar Power NPN, 6 A, 100 V | NPN | 6 | 100 | 15 | 75 | 3 | 65 | D2PAK 3 LEAD
MJB42CT4 | N | Active | Bipolar Power PNP, 6 A, 100 V | PNP | 6 | 100 | 15 | 75 | 3 | 65 | D2PAK 3 LEAD
MJB42CT4G | Y | Active | Bipolar Power PNP, 6 A, 100 V | PNP | 6 | 100 | 15 | 75 | 3 | 65 | D2PAK 3 LEAD
MJB44H11G | Y | Active | Bipolar Power NPN, 8 A, 80 V | NPN | 8 | 80 | 60 |  |  | 50 | D2PAK 3 LEAD
MJB44H11T4 | N | Active | Bipolar Power NPN, 8 A, 80 V | NPN | 8 | 80 | 60 |  |  | 50 | D2PAK 3 LEAD
MJB44H11T4G | Y | Active | Bipolar Power NPN, 8 A, 80 V | NPN | 8 | 80 | 60 |  |  | 50 | D2PAK 3 LEAD
MJB45H11G | Y | Active | Bipolar Power PNP, 8 A, 80 V | PNP | 8 | 80 | 60 |  |  | 50 | D2PAK 3 LEAD
MJB45H11T4 | N | Active | Bipolar Power PNP, 8 A, 80 V | PNP | 8 | 80 | 60 |  |  | 50 | D2PAK 3 LEAD
MJB45H11T4G | Y | Active | Bipolar Power PNP, 8 A, 80 V | PNP | 8 | 80 | 60 |  |  | 50 | D2PAK 3 LEAD
MJD148T4 | N | Active | Bipolar Power NPN, 4 A, 45 V | NPN | 4 | 45 | 85 | 375 | 3 | 20 | DPAK 4 LEAD Single Gauge Surface Mount
MJD148T4G | Y | Active | Bipolar Power NPN, 4 A, 45 V | NPN | 4 | 45 | 85 | 375 | 3 | 20 | DPAK 4 LEAD Single Gauge Surface Mount
MJD18002D2T4 | N | Active | Bipolar Power NPN, 2 A, 450 V | NPN | 2 | 450 |  |  |  | 50 | DPAK 4 LEAD Single Gauge Surface Mount
MJD18002D2T4G | Y | Active | Bipolar Power NPN, 2 A, 450 V | NPN | 2 | 450 |  |  |  | 50 | DPAK 4 LEAD Single Gauge Surface Mount
MJD200G | Y | Active | Bipolar Power NPN, 5 A, 25 V | NPN | 5 | 25 | 45 | 180 | 65 | 12.5 | DPAK 4 LEAD Single Gauge Surface Mount
MJD200RL | N | Active | Bipolar Power NPN, 5 A, 25 V | NPN | 5 | 25 | 45 | 180 | 65 | 12.5 | DPAK 4 LEAD Single Gauge Surface Mount
MJD200RLG | Y | Active | Bipolar Power NPN, 5 A, 25 V | NPN | 5 | 25 | 45 | 180 | 65 | 12.5 | DPAK 4 LEAD Single Gauge Surface Mount
MJD200T4 | N | Active | Bipolar Power NPN, 5 A, 25 V | NPN | 5 | 25 | 45 | 180 | 65 | 12.5 | DPAK 4 LEAD Single Gauge Surface Mount
MJD200T4G | Y | Active | Bipolar Power NPN, 5 A, 25 V | NPN | 5 | 25 | 45 | 180 | 65 | 12.5 | DPAK 4 LEAD Single Gauge Surface Mount
MJD210G | Y | Active | Bipolar Power PNP, 5 A, 25 V | PNP | 5 | 25 | 45 | 180 | 3 | 12.5 | DPAK 4 LEAD Single Gauge Surface Mount
MJD210RLG | Y | Active | Bipolar Power PNP, 5 A, 25 V | PNP | 5 | 25 | 45 | 180 | 3 | 12.5 | DPAK 4 LEAD Single Gauge Surface Mount
MJD210T4 | N | Active | Bipolar Power PNP, 5 A, 25 V | PNP | 5 | 25 | 45 | 180 | 3 | 12.5 | DPAK 4 LEAD Single Gauge Surface Mount
MJD210T4G | Y | Active | Bipolar Power PNP, 5 A, 25 V | PNP | 5 | 25 | 45 | 180 | 3 | 12.5 | DPAK 4 LEAD Single Gauge Surface Mount
MJD243G | Y | Active | Bipolar Power NPN, 4 A, 100 V | NPN | 4 | 100 | 40 | 180 | 40 | 12.5 | DPAK 4 LEAD Single Gauge Surface Mount
MJD243T4 | N | Active | Bipolar Power NPN, 4 A, 100 V | NPN | 4 | 100 | 40 | 180 | 40 | 12.5 | DPAK 4 LEAD Single Gauge Surface Mount
MJD243T4G | Y | Active | Bipolar Power NPN, 4 A, 100 V | NPN | 4 | 100 | 40 | 180 | 40 | 12.5 | DPAK 4 LEAD Single Gauge Surface Mount
MJD253-1G | Y | Active | Bipolar Power PNP, 4 A, 100 V | PNP | 4 | 100 | 40 | 180 | 40 | 12.5 | DPAK−3 (SINGLE GAUGE)
MJD253T4 | N | Active | Bipolar Power PNP, 4 A, 100 V | PNP | 4 | 100 | 40 | 180 | 40 | 12.5 | DPAK 4 LEAD Single Gauge Surface Mount
MJD253T4G | Y | Active | Bipolar Power PNP, 4 A, 100 V | PNP | 4 | 100 | 40 | 180 | 40 | 12.5 | DPAK 4 LEAD Single Gauge Surface Mount
MJD2955-1G | Y | Active | Bipolar Power PNP, 10 A, 60 V | PNP | 10 | 60 | 20 | 100 | 2 | 20 | DPAK−3 (SINGLE GAUGE)
MJD2955G | Y | Active | Bipolar Power PNP, 10 A, 60 V | PNP | 10 | 60 | 20 | 100 | 2 | 20 | DPAK 4 LEAD Single Gauge Surface Mount
MJD2955T4 | N | Active | Bipolar Power PNP, 10 A, 60 V | PNP | 10 | 60 | 20 | 100 | 2 | 20 | DPAK 4 LEAD Single Gauge Surface Mount
MJD2955T4G | Y | Active | Bipolar Power PNP, 10 A, 60 V | PNP | 10 | 60 | 20 | 100 | 2 | 20 | DPAK 4 LEAD Single Gauge Surface Mount
MJD3055G | Y | Active | Bipolar Power NPN, 10 A, 60 V | NPN | 10 | 60 | 20 | 100 | 2 | 20 | DPAK 4 LEAD Single Gauge Surface Mount
MJD3055T4 | N | Active | Bipolar Power NPN, 10 A, 60 V | NPN | 10 | 60 | 20 | 100 | 2 | 20 | DPAK 4 LEAD Single Gauge Surface Mount
MJD3055T4G | Y | Active | Bipolar Power NPN, 10 A, 60 V | NPN | 10 | 60 | 20 | 100 | 2 | 20 | DPAK 4 LEAD Single Gauge Surface Mount
MJD31C | N | Active | Bipolar Power NPN, 3 A, 100 V | NPN | 3 | 100 | 10 | 50 | 3 | 15 | DPAK 4 LEAD Single Gauge Surface Mount
MJD31C1G | Y | Active | Bipolar Power NPN, 3 A, 100 V | NPN | 3 | 100 | 10 | 50 | 3 | 15 | DPAK−3 (SINGLE GAUGE)
MJD31CG | Y | Active | Bipolar Power NPN, 3 A, 100 V | NPN | 3 | 100 | 10 | 50 | 3 | 15 | DPAK 4 LEAD Single Gauge Surface Mount
MJD31CRLG | Y | Active | Bipolar Power NPN, 3 A, 100 V | NPN | 3 | 100 | 10 | 50 | 3 | 15 | DPAK 4 LEAD Single Gauge Surface Mount
MJD31CT4 | N | Active | Bipolar Power NPN, 3 A, 100 V | NPN | 3 | 100 | 10 | 50 | 3 | 15 | DPAK 4 LEAD Single Gauge Surface Mount
MJD31CT4G | Y | Active | Bipolar Power NPN, 3 A, 100 V | NPN | 3 | 100 | 10 | 50 | 3 | 15 | DPAK 4 LEAD Single Gauge Surface Mount
MJD31T4 | N | Active | Bipolar Power NPN, 3 A, 40 V | NPN | 3 | 40 | 10 | 50 | 3 | 15 | DPAK 4 LEAD Single Gauge Surface Mount
MJD31T4G | Y | Active | Bipolar Power NPN, 3 A, 40 V | NPN | 3 | 40 | 10 | 50 | 3 | 15 | DPAK 4 LEAD Single Gauge Surface Mount
MJD32CG | Y | Active | Bipolar Power PNP, 3 A, 100 V | PNP | 3 | 100 | 10 | 50 | 3 | 15 | DPAK 4 LEAD Single Gauge Surface Mount
MJD32CRLG | Y | Active | Bipolar Power PNP, 3 A, 100 V | PNP | 3 | 100 | 10 | 50 | 3 | 15 | DPAK 4 LEAD Single Gauge Surface Mount
MJD32CT4 | N | Active | Bipolar Power PNP, 3 A, 100 V | PNP | 3 | 100 | 10 | 50 | 3 | 15 | DPAK 4 LEAD Single Gauge Surface Mount
MJD32CT4G | Y | Active | Bipolar Power PNP, 3 A, 100 V | PNP | 3 | 100 | 10 | 50 | 3 | 15 | DPAK 4 LEAD Single Gauge Surface Mount
MJD32RLG | Y | Active | Bipolar Power PNP, 3 A, 40 V | PNP | 3 | 40 | 10 | 50 | 3 | 15 | DPAK 4 LEAD Single Gauge Surface Mount
MJD32T4 | N | Active | Bipolar Power PNP, 3 A, 40 V | PNP | 3 | 40 | 10 | 50 | 3 | 15 | DPAK 4 LEAD Single Gauge Surface Mount
MJD32T4G | Y | Active | Bipolar Power PNP, 3 A, 40 V | PNP | 3 | 40 | 10 | 50 | 3 | 15 | DPAK 4 LEAD Single Gauge Surface Mount
MJD340G | Y | Active | Bipolar Power NPN, 0.5 A, 300 V | NPN | 0.5 | 300 | 30 | 240 |  | 15 | DPAK 4 LEAD Single Gauge Surface Mount
MJD340RL | N | Active | Bipolar Power NPN, 0.5 A, 300 V | NPN | 0.5 | 300 | 30 | 240 |  | 15 | DPAK 4 LEAD Single Gauge Surface Mount
MJD340RLG | Y | Active | Bipolar Power NPN, 0.5 A, 300 V | NPN | 0.5 | 300 | 30 | 240 |  | 15 | DPAK 4 LEAD Single Gauge Surface Mount
MJD340T4 | N | Active | Bipolar Power NPN, 0.5 A, 300 V | NPN | 0.5 | 300 | 30 | 240 |  | 15 | DPAK 4 LEAD Single Gauge Surface Mount
MJD340T4G | Y | Active | Bipolar Power NPN, 0.5 A, 300 V | NPN | 0.5 | 300 | 30 | 240 |  | 15 | DPAK 4 LEAD Single Gauge Surface Mount
MJD350 | N | Active | Bipolar Power PNP, 0.5 A, 300 V | PNP | 0.5 | 300 | 30 | 240 |  | 15 | DPAK 4 LEAD Single Gauge Surface Mount
MJD350G | Y | Active | Bipolar Power PNP, 0.5 A, 300 V | PNP | 0.5 | 300 | 30 | 240 |  | 15 | DPAK 4 LEAD Single Gauge Surface Mount
MJD350T4 | N | Active | Bipolar Power PNP, 0.5 A, 300 V | PNP | 0.5 | 300 | 30 | 240 |  | 15 | DPAK 4 LEAD Single Gauge Surface Mount
MJD350T4G | Y | Active | Bipolar Power PNP, 0.5 A, 300 V | PNP | 0.5 | 300 | 30 | 240 |  | 15 | DPAK 4 LEAD Single Gauge Surface Mount
MJD41CRL | N | Active | Bipolar Power NPN, 6 A, 100 V | NPN | 6 | 100 | 15 | 75 | 3 | 20 | DPAK 4 LEAD Single Gauge Surface Mount
MJD41CRLG | Y | Active | Bipolar Power NPN, 6 A, 100 V | NPN | 6 | 100 | 15 | 75 | 3 | 20 | DPAK 4 LEAD Single Gauge Surface Mount
MJD41CT4 | N | Active | Bipolar Power NPN, 6 A, 100 V | NPN | 6 | 100 | 15 | 75 | 3 | 20 | DPAK 4 LEAD Single Gauge Surface Mount
MJD41CT4G | Y | Active | Bipolar Power NPN, 6 A, 100 V | NPN | 6 | 100 | 15 | 75 | 3 | 20 | DPAK 4 LEAD Single Gauge Surface Mount
MJD42C1G | Y | Active | Bipolar Power PNP, 6 A, 100 V | PNP | 6 | 100 | 15 | 75 | 3 | 20 | DPAK−3 (SINGLE GAUGE)
MJD42CG | Y | Active | Bipolar Power PNP, 6 A, 100 V | PNP | 6 | 100 | 15 | 75 | 3 | 20 | DPAK 4 LEAD Single Gauge Surface Mount
MJD42CRLG | Y | Active | Bipolar Power PNP, 6 A, 100 V | PNP | 6 | 100 | 15 | 75 | 3 | 20 | DPAK 4 LEAD Single Gauge Surface Mount
MJD42CT4 | N | Active | Bipolar Power PNP, 6 A, 100 V | PNP | 6 | 100 | 15 | 75 | 3 | 20 | DPAK 4 LEAD Single Gauge Surface Mount
MJD42CT4G | Y | Active | Bipolar Power PNP, 6 A, 100 V | PNP | 6 | 100 | 15 | 75 | 3 | 20 | DPAK 4 LEAD Single Gauge Surface Mount
MJD44E3T4 | N | Active | Bipolar Power NPN, 10 A, 80 V | NPN | 10 | 80 | 1000 |  |  | 20 | DPAK 4 LEAD Single Gauge Surface Mount
MJD44E3T4G | Y | Active | Bipolar Power NPN, 10 A, 80 V | NPN | 10 | 80 | 1000 |  |  | 20 | DPAK 4 LEAD Single Gauge Surface Mount
MJD44H11 | N | Active | Bipolar Power NPN, 8 A, 80 V | NPN | 8 | 80 | 60 |  |  | 20 | DPAK 4 LEAD Single Gauge Surface Mount
MJD44H11-1G | Y | Active | Bipolar Power NPN, 8 A, 80 V | NPN | 8 | 80 | 60 |  |  | 20 | DPAK−3 (SINGLE GAUGE)
MJD44H11G | Y | Active | Bipolar Power NPN, 8 A, 80 V | NPN | 8 | 80 | 60 |  |  | 20 | DPAK 4 LEAD Single Gauge Surface Mount
MJD44H11RL | N | Active | Bipolar Power NPN, 8 A, 80 V | NPN | 8 | 80 | 60 |  |  | 20 | DPAK 4 LEAD Single Gauge Surface Mount
MJD44H11RLG | Y | Active | Bipolar Power NPN, 8 A, 80 V | NPN | 8 | 80 | 60 |  |  | 20 | DPAK 4 LEAD Single Gauge Surface Mount
MJD44H11T4 | N | Active | Bipolar Power NPN, 8 A, 80 V | NPN | 8 | 80 | 60 |  |  | 20 | DPAK 4 LEAD Single Gauge Surface Mount
MJD44H11T4G | Y | Active | Bipolar Power NPN, 8 A, 80 V | NPN | 8 | 80 | 60 |  |  | 20 | DPAK 4 LEAD Single Gauge Surface Mount
MJD44H11T5G | Y | Active | Bipolar Power NPN, 8 A, 80 V | NPN | 8 | 80 | 60 |  |  | 20 | DPAK 4 LEAD Single Gauge Surface Mount
MJD45H11 | N | Active | Bipolar Power PNP, 8 A, 80 V | PNP | 8 | 80 | 60 |  |  | 20 | DPAK 4 LEAD Single Gauge Surface Mount
MJD45H11-1G | Y | Active | Bipolar Power PNP, 8 A, 80 V | PNP | 8 | 80 | 60 |  |  | 20 | DPAK−3 (SINGLE GAUGE)
MJD45H11G | Y | Active | Bipolar Power PNP, 8 A, 80 V | PNP | 8 | 80 | 60 |  |  | 20 | DPAK 4 LEAD Single Gauge Surface Mount
MJD45H11RL | N | Active | Bipolar Power PNP, 8 A, 80 V | PNP | 8 | 80 | 60 |  |  | 20 | DPAK 4 LEAD Single Gauge Surface Mount
MJD45H11RLG | Y | Active | Bipolar Power PNP, 8 A, 80 V | PNP | 8 | 80 | 60 |  |  | 20 | DPAK 4 LEAD Single Gauge Surface Mount
MJD45H11T4 | N | Active | Bipolar Power PNP, 8 A, 80 V | PNP | 8 | 80 | 60 |  |  | 20 | DPAK 4 LEAD Single Gauge Surface Mount
MJD45H11T4G | Y | Active | Bipolar Power PNP, 8 A, 80 V | PNP | 8 | 80 | 60 |  |  | 20 | DPAK 4 LEAD Single Gauge Surface Mount
MJD47G | Y | Active | Bipolar Power NPN, 1 A, 250 V | NPN | 1 | 250 | 30 | 150 | 10 | 15 | DPAK 4 LEAD Single Gauge Surface Mount
MJD47T4 | N | Active | Bipolar Power NPN, 1 A, 250 V | NPN | 1 | 250 | 30 | 150 | 10 | 15 | DPAK 4 LEAD Single Gauge Surface Mount
MJD47T4G | Y | Active | Bipolar Power NPN, 1 A, 250 V | NPN | 1 | 250 | 30 | 150 | 10 | 15 | DPAK 4 LEAD Single Gauge Surface Mount
MJD50G | Y | Active | Bipolar Power NPN, 1 A, 400 V | NPN | 1 | 400 | 30 | 150 | 10 | 15 | DPAK 4 LEAD Single Gauge Surface Mount
MJD50T4 | N | Active | Bipolar Power NPN, 1 A, 400 V | NPN | 1 | 400 | 30 | 150 | 10 | 15 | DPAK 4 LEAD Single Gauge Surface Mount
MJD50T4G | Y | Active | Bipolar Power NPN, 1 A, 400 V | NPN | 1 | 400 | 30 | 150 | 10 | 15 | DPAK 4 LEAD Single Gauge Surface Mount
MJD5731T4G | Y | Active | Bipolar Power PNP, 1 A, 350 V | PNP | 1 | 350 | 30 | 175 | 10 | 15 | DPAK 4 LEAD Single Gauge Surface Mount
MJE13003 | N | Active | Bipolar Power NPN, 1.5 A, 400 V | NPN | 1.5 | 400 | 5 | 25 | 4 | 40 | TO-225
MJE13003G | Y | Active | Bipolar Power NPN, 1.5 A, 400 V | NPN | 1.5 | 400 | 5 | 25 | 4 | 40 | TO-225
MJE13005 | N | Active | Bipolar Power NPN, 4 A, 400 V | NPN | 4 | 400 | 8 | 40 | 4 | 75 | TO-220 3 LEAD STANDARD
MJE13005G | Y | Active | Bipolar Power NPN, 4 A, 400 V | NPN | 4 | 400 | 8 | 40 | 4 | 75 | TO-220 3 LEAD STANDARD
MJE13007G | Y | Active | Bipolar Power NPN, 8 A, 400 V | NPN | 8 | 400 | 5 | 30 | 4 | 80 | TO-220 3 LEAD STANDARD
MJE13009G | Y | Active | Bipolar Power NPN, 12 A, 400 V | NPN | 12 | 400 | 6 | 30 | 4 | 100 | TO-220 3 LEAD STANDARD
MJE15033 | N | Active | Bipolar Power PNP, 8 A, 250 V | PNP | 8 | 250 | 50 |  | 30 | 50 | TO-220 3 LEAD STANDARD
MJE15033G | Y | Active | Bipolar Power PNP, 8 A, 250 V | PNP | 8 | 250 | 50 |  | 30 | 50 | TO-220 3 LEAD STANDARD
MJE170G | Y | Active | Bipolar Power PNP, 3 A, 40 V | PNP | 3 | 40 | 50 | 250 | 50 | 12.5 | TO-225
MJE171G | Y | Active | Bipolar Power PNP, 3 A, 60 V | PNP | 3 | 60 | 50 | 250 | 50 | 12.5 | TO-225
MJE172G | Y | Active | Bipolar Power PNP, 3 A, 80 V | PNP | 3 | 80 | 50 | 250 | 50 | 12.5 | TO-225
MJE180 | N | Active | Bipolar Power NPN, 3 A, 40 V | NPN | 3 | 40 | 50 | 250 | 50 | 12.5 | TO-225
MJE18002 | N | Active | Bipolar Power NPN, 2 A, 450 V | NPN | 2 | 450 | 14 | 34 |  | 40 | TO-220 3 LEAD STANDARD
MJE18002G | Y | Active | Bipolar Power NPN, 2 A, 450 V | NPN | 2 | 450 | 14 | 34 |  | 40 | TO-220 3 LEAD STANDARD
MJE18004 | N | Active | Bipolar Power NPN, 5 A, 1000 V | NPN | 5 | 450 | 14 | 34 |  | 75 | TO-220 3 LEAD STANDARD
MJE18004D2G | Y | Active | Bipolar Power NPN, 5 A, 1000 V | NPN | 5 | 450 | 15 |  |  | 75 | TO-220 3 LEAD STANDARD
MJE18004G | Y | Active | Bipolar Power NPN, 5 A, 1000 V | NPN | 5 | 450 | 14 | 34 |  | 75 | TO-220 3 LEAD STANDARD
MJE18006G | Y | Active | Bipolar Power NPN, 6 A, 450 V | NPN | 6 | 450 | 14 | 34 | 14 | 100 | TO-220 3 LEAD STANDARD
MJE18008 | N | Active | Bipolar Power NPN, 8 A, 450 V | NPN | 8 | 450 | 16 | 34 | 13 | 125 | TO-220 3 LEAD STANDARD
MJE18008G | Y | Active | Bipolar Power NPN, 8 A, 450 V | NPN | 8 | 450 | 16 | 34 | 13 | 125 | TO-220 3 LEAD STANDARD
MJE180G | Y | Active | Bipolar Power NPN, 3 A, 40 V | NPN | 3 | 40 | 50 | 250 | 50 | 12.5 | TO-225
MJE181G | Y | Active | Bipolar Power NPN, 3 A, 60 V | NPN | 3 | 60 | 50 | 250 | 5 | 12.5 | TO-225
MJE182 | N | Active | Bipolar Power NPN, 3 A, 80 V | NPN | 3 | 80 | 50 | 250 | 50 | 12.5 | TO-225
MJE182G | Y | Active | Bipolar Power NPN, 3 A, 80 V | NPN | 3 | 80 | 50 | 250 | 50 | 12.5 | TO-225
MJE200 | N | Active | Bipolar Power NPN, 5 A, 25 V | NPN | 5 | 25 | 45 | 180 | 65 | 15 | TO-225
MJE200G | Y | Active | Bipolar Power NPN, 5 A, 25 V | NPN | 5 | 25 | 45 | 180 | 65 | 15 | TO-225
MJE210G | Y | Active | Bipolar Power PNP, 5 A, 25 V | PNP | 5 | 25 | 45 | 180 | 65 | 15 | TO-225
MJE210TG | Y | Active | Bipolar Power PNP, 5 A, 25 V | PNP | 5 | 25 | 45 | 180 | 65 | 15 | TO-225
MJE243 | N | Active | Bipolar Power NPN, 4 A, 100 V | NPN | 4 | 100 | 40 | 180 | 40 | 15 | TO-225
MJE243G | Y | Active | Bipolar Power NPN, 4 A, 100 V | NPN | 4 | 100 | 40 | 180 | 40 | 15 | TO-225
MJE253 | N | Active | Bipolar Power PNP, 4 A, 100 V | PNP | 4 | 100 | 40 | 180 | 40 | 15 | TO-225
MJE253G | Y | Active | Bipolar Power PNP, 4 A, 100 V | PNP | 4 | 100 | 40 | 180 | 40 | 15 | TO-225
MJE2955T | N | Active | Bipolar Power PNP, 10 A, 60 V | PNP | 10 | 60 | 20 | 100 | 2 | 125 | TO-220 3 LEAD STANDARD
MJE2955TG | Y | Active | Bipolar Power PNP, 10 A, 60 V | PNP | 10 | 60 | 20 | 100 | 2 | 125 | TO-220 3 LEAD STANDARD
MJE3055T | N | Active | Bipolar Power NPN, 10 A, 60 V | NPN | 10 | 60 | 20 | 100 | 2 | 125 | TO-220 3 LEAD STANDARD
MJE3055TG | Y | Active | Bipolar Power NPN, 10 A, 60 V | NPN | 10 | 60 | 20 | 100 | 2 | 125 | TO-220 3 LEAD STANDARD
MJE340 | N | Active | Bipolar Power NPN, 0.5 A, 300 V | NPN | 0.5 | 300 | 30 | 240 |  | 20 | TO-225
MJE340G | Y | Active | Bipolar Power NPN, 0.5 A, 300 V | NPN | 0.5 | 300 | 30 | 240 |  | 20 | TO-225
MJE3439 | N | Active | Bipolar Power NPN, 0.3 A, 350 V | NPN | 0.3 | 350 | 15 | 200 | 15 | 15 | TO-225
MJE3439G | Y | Active | Bipolar Power NPN, 0.3 A, 350 V | NPN | 0.3 | 350 | 15 | 200 | 15 | 15 | TO-225
MJE344 | N | Active | Bipolar Power NPN, 0.5 A, 200 V | NPN | 0.5 | 200 | 30 | 300 | 15 | 20 | TO-225
MJE344G | Y | Active | Bipolar Power NPN, 0.5 A, 200 V | NPN | 0.5 | 200 | 30 | 300 | 15 | 20 | TO-225
MJE350 | N | Active | Bipolar Power PNP, 0.5 A, 300 V | PNP | 0.5 | 300 | 30 | 240 |  | 20 | TO-225
MJE350G | Y | Active | Bipolar Power PNP, 0.5 A, 300 V | PNP | 0.5 | 300 | 30 | 240 |  | 20 | TO-225
MJE371G | Y | Active | Bipolar Power PNP, 4 A, 40 V | PNP | 4 | 40 | 40 |  |  | 40 | TO-225
MJE4343G | Y | Active | Bipolar Power NPN, 16 A, 160 V | NPN | 16 | 160 | 15 |  | 1 | 125 | SOT-93 (T0-218) 4 LEAD
MJE4353 | N | Active | Bipolar Power PNP, 16 A, 160 V | PNP | 16 | 160 | 15 |  | 1 | 125 | SOT-93 (T0-218) 4 LEAD
MJE4353G | Y | Active | Bipolar Power PNP, 16 A, 160 V | PNP | 16 | 160 | 15 |  | 1 | 125 | SOT-93 (T0-218) 4 LEAD
MJE521G | Y | Active | Bipolar Power NPN, 4 A, 40 V | NPN | 4 | 40 | 40 |  |  | 40 | TO-225
MJE5730G | Y | Active | Bipolar Power PNP, 1 A, 300 V | PNP | 1 | 300 |  | 150 | 10 | 40 | TO-220 3 LEAD STANDARD
MJE5731A | N | Active | Bipolar Power PNP, 1 A, 375 V | PNP | 1 | 375 | 30 | 150 | 10 | 40 | TO-220 3 LEAD STANDARD
MJE5731AG | Y | Active | Bipolar Power PNP, 1 A, 375 V | PNP | 1 | 375 | 30 | 150 | 10 | 40 | TO-220 3 LEAD STANDARD
MJE5731G | Y | Active | Bipolar Power PNP, 1 A, 350 V | PNP | 1 | 350 | 30 | 150 | 10 | 40 | TO-220 3 LEAD STANDARD
MJE5850 | N | Active | Bipolar Power PNP, 8 A, 300 V | PNP | 8 | 300 | 15 |  |  | 80 | TO-220 3 LEAD STANDARD
MJE5850G | Y | Active | Bipolar Power PNP, 8 A, 300 V | PNP | 8 | 300 | 15 |  |  | 80 | TO-220 3 LEAD STANDARD
MJE5851 | N | Active | Bipolar Power PNP, 8 A, 350 V | PNP | 8 | 350 | 15 |  |  | 80 | TO-220 3 LEAD STANDARD
MJE5851G | Y | Active | Bipolar Power PNP, 8 A, 350 V | PNP | 8 | 350 | 15 |  |  | 80 | TO-220 3 LEAD STANDARD
MJE5852 | N | Active | Bipolar Power PNP, 8 A, 400 V | PNP | 8 | 400 | 15 |  |  | 80 | TO-220 3 LEAD STANDARD
MJE5852G | Y | Active | Bipolar Power PNP, 8 A, 400 V | PNP | 8 | 400 | 15 |  |  | 80 | TO-220 3 LEAD STANDARD
MJF15030 | N | Active | Bipolar Power NPN, 8 A, 150 V | NPN | 8 | 150 | 40 |  | 30 | 36 | TO-220 3 LEAD FULLPAK
MJF15030G | Y | Active | Bipolar Power NPN, 8 A, 150 V | NPN | 8 | 150 | 40 |  | 30 | 36 | TO-220 3 LEAD FULLPAK
MJF15031 | N | Active | Bipolar Power PNP, 8 A, 150 V | PNP | 8 | 150 | 40 |  | 30 | 36 | TO-220 3 LEAD FULLPAK
MJF15031G | Y | Active | Bipolar Power PNP, 8 A, 150 V | PNP | 8 | 150 | 40 |  | 30 | 36 | TO-220 3 LEAD FULLPAK
MJF18004G | Y | Active | Bipolar Power NPN, 5 A, 450 V | NPN | 5 | 450 | 14 | 34 |  | 35 | TO-220 3 LEAD FULLPAK
MJF18008G | Y | Active | Bipolar Power NPN, 8 A, 450 V | NPN | 8 | 450 | 16 | 34 |  | 45 | TO-220 3 LEAD FULLPAK
MJF2955 | N | Active | Bipolar Power PNP, 10 A, 90 V | PNP | 10 | 90 | 20 | 100 | 2 | 30 | TO-220 3 LEAD FULLPAK
MJF2955G | Y | Active | Bipolar Power PNP, 10 A, 90 V | PNP | 10 | 90 | 20 | 100 | 2 | 30 | TO-220 3 LEAD FULLPAK
MJF3055 | N | Active | Bipolar Power NPN, 10 A, 90 V | NPN | 10 | 90 | 20 | 100 | 2 | 30 | TO-220 3 LEAD FULLPAK
MJF3055G | Y | Active | Bipolar Power NPN, 10 A, 90 V | NPN | 10 | 90 | 20 | 100 | 2 | 30 | TO-220 3 LEAD FULLPAK
MJF31CG | Y | Active | Bipolar Power NPN, 3 A, 100 V | NPN | 3 | 100 | 10 | 50 | 3 | 30 | TO-220 3 LEAD FULLPAK
MJF32CG | Y | Active | Bipolar Power PNP, 3 A, 100 V | PNP | 3 | 100 | 10 | 50 | 3 | 30 | TO-220 3 LEAD FULLPAK
MJF44H11 | N | Active | Bipolar Power NPN, 10 A, 80 V | NPN | 10 | 80 | 60 |  |  | 50 | TO-220 3 LEAD FULLPAK
MJF44H11G | Y | Active | Bipolar Power NPN, 10 A, 80 V | NPN | 10 | 80 | 60 |  |  | 50 | TO-220 3 LEAD FULLPAK
MJF45H11 | N | Active | Bipolar Power PNP, 10 A, 80 V | PNP | 10 | 80 | 60 |  |  | 50 | TO-220 3 LEAD FULLPAK
MJF45H11G | Y | Active | Bipolar Power PNP, 10 A, 80 V | PNP | 10 | 80 | 60 |  |  | 50 | TO-220 3 LEAD FULLPAK
MJF47 | N | Active | Bipolar Power NPN, 1 A, 250 V | NPN | 1 | 250 | 30 | 150 | 10 | 28 | TO-220 3 LEAD FULLPAK
MJF47G | Y | Active | Bipolar Power NPN, 1 A, 250 V | NPN | 1 | 250 | 30 | 150 | 10 | 28 | TO-220 3 LEAD FULLPAK
MJW18020G | Y | Active | Bipolar Power NPN, 30 A, 450 V | NPN | 20 | 450 | 14 | 34 |  | 250 | TO-247
MMBT2131T1G | Y | Active | General Purpose Transistor PNP | PNP | 0.7 | 30 | 150 |  |  | 0.342 | SC-74 (SC-59ML) 6 LEAD
MMBT2222ALT1 | N | Active | General Purpose Transistor NPN | NPN | 0.6 | 40 | 100 | 300 | 300 | 0.225 | SOT-23 (TO-236) 3 LEAD
MMBT2222ALT1G | Y | Active | General Purpose Transistor NPN | NPN | 0.6 | 40 | 100 | 300 | 300 | 0.225 | SOT-23 (TO-236) 3 LEAD
MMBT2222ALT3 | N | Active | General Purpose Transistor NPN | NPN | 0.6 | 40 | 100 | 300 | 300 | 0.225 | SOT-23 (TO-236) 3 LEAD
MMBT2222ALT3G | Y | Active | General Purpose Transistor NPN | NPN | 0.6 | 40 | 100 | 300 | 300 | 0.225 | SOT-23 (TO-236) 3 LEAD
MMBT2222ATT1G | Y | Active | General Purpose Transistor NPN | NPN | 0.6 | 40 | 100 | 300 | 300 | 0.15 | SC-75 (SOT-416) 3 LEAD
MMBT2222ATT3G | Y | Active | General Purpose Transistor NPN | NPN | 0.6 | 40 | 100 | 300 | 300 | 0.15 | SC-75 (SOT-416) 3 LEAD
MMBT2222AWT1 | N | Active | General Purpose Transistor NPN | NPN | 0.6 | 40 | 100 | 300 | 300 | 0.15 | SC-70 (SOT-323) 3 LEAD
MMBT2222AWT1G | Y | Active | General Purpose Transistor NPN | NPN | 0.6 | 40 | 100 | 300 | 300 | 0.15 | SC-70 (SOT-323) 3 LEAD
MMBT2222LT1G | Y | Active | General Purpose Transistor NPN | NPN | 0.6 | 30 | 30 |  | 250 | 0.225 | SOT-23 (TO-236) 3 LEAD
MMBT2484LT1 | N | Active | Small Signal General Purpose Transistor NPN | NPN | 0.1 | 60 | 250 | 800 |  | 0.225 | SOT-23 (TO-236) 3 LEAD
MMBT2484LT1G | Y | Active | Small Signal General Purpose Transistor NPN | NPN | 0.1 | 60 | 250 | 800 |  | 0.225 | SOT-23 (TO-236) 3 LEAD
MMBT2484LT3G | Y | Active | Small Signal General Purpose Transistor NPN | NPN | 0.1 | 60 | 250 | 800 |  | 0.225 | SOT-23 (TO-236) 3 LEAD
MMBT2907ALT1 | N | Active | Small Signal General Purpose PNP | PNP | 0.6 | 60 | 50 | 300 | 200 | 0.225 | SOT-23 (TO-236) 3 LEAD
MMBT2907ALT1G | Y | Active | Small Signal General Purpose PNP | PNP | 0.6 | 60 | 50 | 300 | 200 | 0.225 | SOT-23 (TO-236) 3 LEAD
MMBT2907ALT3G | Y | Active | Small Signal General Purpose PNP | PNP | 0.6 | 60 | 50 | 300 | 200 | 0.225 | SOT-23 (TO-236) 3 LEAD
MMBT2907AWT1G | Y | Active | Small Signal General Purpose PNP | PNP | 0.6 | 60 | 50 | 300 | 200 | 0.15 | SC-70 (SOT-323) 3 LEAD
MMBT3416LT3G | Y | Active | Small Signal General Purpose PNP | NPN | 0.1 | 40 | 75 | 225 |  | 0.225 | SOT-23 (TO-236) 3 LEAD
MMBT3904LT1 | N | Active | General Purpose Transistor NPN | NPN | 0.2 | 40 | 100 | 300 | 300 | 0.225 | SOT-23 (TO-236) 3 LEAD
MMBT3904LT1G | Y | Active | General Purpose Transistor NPN | NPN | 0.2 | 40 | 100 | 300 | 300 | 0.225 | SOT-23 (TO-236) 3 LEAD
MMBT3904LT3 | N | Active | General Purpose Transistor NPN | NPN | 0.2 | 40 | 100 | 300 | 300 | 0.225 | SOT-23 (TO-236) 3 LEAD
MMBT3904LT3G | Y | Active | General Purpose Transistor NPN | NPN | 0.2 | 40 | 100 | 300 | 300 | 0.225 | SOT-23 (TO-236) 3 LEAD
MMBT3904TT1 | N | Active | General Purpose Transistor NPN | NPN | 0.2 | 40 | 100 | 300 | 300 | 0.2 | SC-75 (SOT-416) 3 LEAD
MMBT3904TT1G | Y | Active | General Purpose Transistor NPN | NPN | 0.2 | 40 | 100 | 300 | 300 | 0.2 | SC-75 (SOT-416) 3 LEAD
MMBT3904WT1 | N | Active | General Purpose Transistor NPN | NPN | 0.2 | 40 | 100 | 300 | 300 | 0.15 | SC-70 (SOT-323) 3 LEAD
MMBT3904WT1G | Y | Active | General Purpose Transistor NPN | NPN | 0.2 | 40 | 100 | 300 | 300 | 0.15 | SC-70 (SOT-323) 3 LEAD
MMBT3906LT1 | N | Active | Small Signal General Purpose PNP | PNP | 0.2 | 40 | 100 | 300 | 250 | 0.225 | SOT-23 (TO-236) 3 LEAD
MMBT3906LT1G | Y | Active | Small Signal General Purpose PNP | PNP | 0.2 | 40 | 100 | 300 | 250 | 0.225 | SOT-23 (TO-236) 3 LEAD
MMBT3906LT3G | Y | Active | Small Signal General Purpose PNP | PNP | 0.2 | 40 | 100 | 300 | 250 | 0.225 | SOT-23 (TO-236) 3 LEAD
MMBT3906TT1G | Y | Active | Small Signal General Purpose PNP | PNP | 0.2 | 40 | 100 | 300 | 250 | 0.2 | SC-75 (SOT-416) 3 LEAD
MMBT3906WT1 | N | Active | Small Signal General Purpose PNP | PNP | 0.2 | 40 | 100 | 300 | 250 | 0.15 | SC-70 (SOT-323) 3 LEAD
MMBT3906WT1G | Y | Active | Small Signal General Purpose PNP | PNP | 0.2 | 40 | 100 | 300 | 250 | 0.15 | SC-70 (SOT-323) 3 LEAD
MMBT4124LT1G | Y | Active | Gereral Purpose NPN, 20 V | NPN | 0.2 | 25 | 120 | 360 | 300 | 0.225 | SOT-23 (TO-236) 3 LEAD
MMBT4126LT1G | Y | Active | Small Signal General Purpose PNP | PNP | 0.2 | 25 | 120 | 300 | 250 | 0.225 | SOT-23 (TO-236) 3 LEAD
MMBT4401LT1 | N | Active | Small Signal Switching Transistor NPN | NPN | 0.6 | 40 | 100 | 300 | 250 | 0.225 | SOT-23 (TO-236) 3 LEAD
MMBT4401LT1G | Y | Active | Small Signal Switching Transistor NPN | NPN | 0.6 | 40 | 100 | 300 | 250 | 0.225 | SOT-23 (TO-236) 3 LEAD
MMBT4401LT3G | Y | Active | Small Signal Switching Transistor NPN | NPN | 0.6 | 40 | 100 | 300 | 250 | 0.225 | SOT-23 (TO-236) 3 LEAD
MMBT4401WT1G | Y | Active | Small Signal Switching Transistor NPN | NPN | 0.6 | 40 | 100 | 300 | 250 | 0.15 | SC-70 (SOT-323) 3 LEAD
MMBT4403LT1 | N | Active | Small Signal Switching Transistor PNP | PNP | 0.6 | 40 | 100 | 300 | 200 | 0.225 | SOT-23 (TO-236) 3 LEAD
MMBT4403LT1G | Y | Active | Small Signal Switching Transistor PNP | PNP | 0.6 | 40 | 100 | 300 | 200 | 0.225 | SOT-23 (TO-236) 3 LEAD
MMBT4403LT3G | Y | Active | Small Signal Switching Transistor PNP | PNP | 0.6 | 40 | 100 | 300 | 200 | 0.225 | SOT-23 (TO-236) 3 LEAD
MMBT4403WT1G | Y | Active | Small Signal Switching Transistor PNP | PNP | 0.6 | 40 | 100 | 300 | 200 | 0.15 | SC-70 (SOT-323) 3 LEAD
MMBT489LT1G | Y | Active | Small Signal Switching NPN Transistor | NPN | 1 | 30 | 300 | 900 | 100 | 0.31 | SOT-23 (TO-236) 3 LEAD
MMBT5087LT1 | N | Active | Small Signal Low Noise Transistor PNP | PNP | 0.05 | 50 | 250 | 800 | 40 | 0.25 | SOT-23 (TO-236) 3 LEAD
MMBT5087LT1G | Y | Active | Small Signal Low Noise Transistor PNP | PNP | 0.05 | 50 | 250 | 800 | 40 | 0.25 | SOT-23 (TO-236) 3 LEAD
MMBT5087LT3G | Y | Active | Small Signal Low Noise Transistor PNP | PNP | 0.05 | 50 | 250 | 800 | 40 | 0.25 | SOT-23 (TO-236) 3 LEAD
MMBT5088LT1 | N | Active | Small Signal Low Noise Transistor NPN | NPN | 0.05 | 30 | 300 | 900 | 50 | 0.225 | SOT-23 (TO-236) 3 LEAD
MMBT5088LT1G | Y | Active | Small Signal Low Noise Transistor NPN | NPN | 0.05 | 30 | 300 | 900 | 50 | 0.225 | SOT-23 (TO-236) 3 LEAD
MMBT5089LT1 | N | Active | Small Signal Low Noise Transistor NPN | NPN | 0.05 | 25 | 400 | 1200 | 50 | 0.225 | SOT-23 (TO-236) 3 LEAD
MMBT5089LT1G | Y | Active | Small Signal Low Noise Transistor NPN | NPN | 0.05 | 25 | 400 | 1200 | 50 | 0.225 | SOT-23 (TO-236) 3 LEAD
MMBT5401LT1 | N | Active | Small Signal High Voltage PNP | PNP | 0.5 | 150 | 60 | 240 | 100 | 0.225 | SOT-23 (TO-236) 3 LEAD
MMBT5401LT1G | Y | Active | Small Signal High Voltage PNP | PNP | 0.5 | 150 | 60 | 240 | 100 | 0.225 | SOT-23 (TO-236) 3 LEAD
MMBT5401LT3G | Y | Active | Small Signal High Voltage PNP | PNP | 0.5 | 150 | 60 | 240 | 100 | 0.225 | SOT-23 (TO-236) 3 LEAD
MMBT5550LT1 | N | Active | Small Signal High Voltage Transistor NPN | NPN | 0.06 | 140 | 60 | 250 |  | 0.225 | SOT-23 (TO-236) 3 LEAD
MMBT5550LT1G | Y | Active | Small Signal High Voltage Transistor NPN | NPN | 0.06 | 140 | 60 | 250 |  | 0.225 | SOT-23 (TO-236) 3 LEAD
MMBT5550LT3G | Y | Active | Small Signal High Voltage Transistor NPN | NPN | 0.06 | 140 | 60 | 250 |  | 0.225 | SOT-23 (TO-236) 3 LEAD
MMBT5551LT1 | N | Active | Small Signal High Voltage Transistor NPN | NPN | 0.06 | 160 | 80 | 250 |  | 0.225 | SOT-23 (TO-236) 3 LEAD
MMBT5551LT1G | Y | Active | Small Signal High Voltage Transistor NPN | NPN | 0.06 | 160 | 80 | 250 |  | 0.225 | SOT-23 (TO-236) 3 LEAD
MMBT5551LT3G | Y | Active | Small Signal High Voltage Transistor NPN | NPN | 0.06 | 160 | 80 | 250 |  | 0.225 | SOT-23 (TO-236) 3 LEAD
MMBT6428LT1G | Y | Active | Small Signal General Purpose Transistor | NPN | 0.2 | 50 | 250 | 650 | 100 | 0.225 | SOT-23 (TO-236) 3 LEAD
MMBT6429LT1 | N | Active | Small Signal NPN General Purpose Transistor | NPN | 0.2 | 45 | 500 | 1250 | 100 | 0.225 | SOT-23 (TO-236) 3 LEAD
MMBT6429LT1G | Y | Active | Small Signal NPN General Purpose Transistor | NPN | 0.2 | 45 | 500 | 1250 | 100 | 0.225 | SOT-23 (TO-236) 3 LEAD
MMBT6517LT1 | N | Active | Small Signal High Voltage Transistor NPN | NPN | 0.5 | 350 | 30 | 200 | 40 | 0.225 | SOT-23 (TO-236) 3 LEAD
MMBT6517LT1G | Y | Active | Small Signal High Voltage Transistor NPN | NPN | 0.5 | 350 | 30 | 200 | 40 | 0.225 | SOT-23 (TO-236) 3 LEAD
MMBT6517LT3G | Y | Active | Small Signal High Voltage Transistor NPN | NPN | 0.5 | 350 | 30 | 200 | 40 | 0.225 | SOT-23 (TO-236) 3 LEAD
MMBT6520LT1 | N | Active | Small Signal High Voltage PNP | PNP | 0.5 | 350 | 30 | 200 | 40 | 0.225 | SOT-23 (TO-236) 3 LEAD
MMBT6520LT1G | Y | Active | Small Signal High Voltage PNP | PNP | 0.5 | 350 | 30 | 200 | 40 | 0.225 | SOT-23 (TO-236) 3 LEAD
MMBT6521LT1G | Y | Active | Small Signal Amplifier NPN | NPN | 0.1 | 25 | 300 | 600 |  | 0.225 | SOT-23 (TO-236) 3 LEAD
MMBT8099LT1G | Y | Active | Small Signal General Purpose Transistor NPN | NPN | 0.5 | 80 | 100 | 300 | 150 | 0.225 | SOT-23 (TO-236) 3 LEAD
MMBTA05LT1G | Y | Active | Small Signal Driver NPN | NPN | 0.5 | 60 | 100 |  | 100 | 0.225 | SOT-23 (TO-236) 3 LEAD
MMBTA05LT3G | Y | Active | Small Signal Driver NPN | NPN | 0.5 | 60 | 100 |  | 100 | 0.225 | SOT-23 (TO-236) 3 LEAD
MMBTA06LT1 | N | Active | Small Signal Driver NPN | NPN | 0.5 | 80 | 100 |  | 100 | 0.225 | SOT-23 (TO-236) 3 LEAD
MMBTA06LT1G | Y | Active | Small Signal Driver NPN | NPN | 0.5 | 80 | 100 |  | 100 | 0.225 | SOT-23 (TO-236) 3 LEAD
MMBTA06LT3 | N | Active | Small Signal Driver NPN | NPN | 0.5 | 80 | 100 |  | 100 | 0.225 | SOT-23 (TO-236) 3 LEAD
MMBTA06LT3G | Y | Active | Small Signal Driver NPN | NPN | 0.5 | 80 | 100 |  | 100 | 0.225 | SOT-23 (TO-236) 3 LEAD
MMBTA06WT1G | Y | Active | Small Signal Driver NPN | NPN | 0.5 | 80 | 100 |  | 100 | 0.15 | SC-70 (SOT-323) 3 LEAD
MMBTA42LT1 | N | Active | Small Signal High Voltage NPN | NPN | 0.05 | 300 | 40 |  | 50 | 0.225 | SOT-23 (TO-236) 3 LEAD
MMBTA42LT1G | Y | Active | Small Signal High Voltage NPN | NPN | 0.05 | 300 | 40 |  | 50 | 0.225 | SOT-23 (TO-236) 3 LEAD
MMBTA42LT3G | Y | Active | Small Signal High Voltage NPN | NPN | 0.05 | 300 | 40 |  | 50 | 0.225 | SOT-23 (TO-236) 3 LEAD
MMBTA55LT1G | Y | Active | Small Signal Driver PNP | PNP | 0.5 | 60 | 100 |  | 50 | 0.225 | SOT-23 (TO-236) 3 LEAD
MMBTA56LT1 | N | Active | Small Signal Driver PNP | PNP | 0.5 | 80 | 100 |  | 50 | 0.225 | SOT-23 (TO-236) 3 LEAD
MMBTA56LT1G | Y | Active | Small Signal Driver PNP | PNP | 0.5 | 80 | 100 |  | 50 | 0.225 | SOT-23 (TO-236) 3 LEAD
MMBTA56LT3 | N | Active | Small Signal Driver PNP | PNP | 0.5 | 80 | 100 |  | 50 | 0.225 | SOT-23 (TO-236) 3 LEAD
MMBTA56LT3G | Y | Active | Small Signal Driver PNP | PNP | 0.5 | 80 | 100 |  | 50 | 0.225 | SOT-23 (TO-236) 3 LEAD
MMBTA56WT1G | Y | Active | Small Signal Driver PNP | PNP | 0.5 | 80 | 100 |  | 50 | 0.15 | SC-70 (SOT-323) 3 LEAD
MMBTA70LT1G | Y | Active | Small Signal General Purpose PNP | PNP | 0.1 | 40 | 40 | 400 | 125 | 0.225 | SOT-23 (TO-236) 3 LEAD
MMBTA92LT1 | N | Active | Small Signal High Voltage PNP | PNP | 0.05 | 300 | 25 |  | 50 | 0.225 | SOT-23 (TO-236) 3 LEAD
MMBTA92LT1G | Y | Active | Small Signal High Voltage PNP | PNP | 0.05 | 300 | 25 |  | 50 | 0.225 | SOT-23 (TO-236) 3 LEAD
MMBTA92LT3G | Y | Active | Small Signal High Voltage PNP | PNP | 0.05 | 300 | 25 |  | 50 | 0.225 | SOT-23 (TO-236) 3 LEAD
MMJT350T1G | Y | Active | Bipolar Power PNP, 0.5 A, 300 V | PNP | 0.5 | 300 | 30 | 240 |  | 2.75 | SOT-223 (TO-261) 4 LEAD
MPS2222AG | Y | Active | Small Signal General Purpose NPN | NPN | 0.6 | 40 | 100 | 300 | 300 | 0.625 | TO-92 (TO-226) 5.33mm Body Height
MPS2222ARLG | Y | Active | Small Signal General Purpose NPN | NPN | 0.6 | 40 | 100 | 300 | 300 | 0.625 | TO-92 (TO-226) 5.33mm Body Height
MPS2222ARLRAG | Y | Active | Small Signal General Purpose NPN | NPN | 0.6 | 40 | 100 | 300 | 300 | 0.625 | TO-92 (TO-226) 5.33mm Body Height
MPS2222ARLRMG | Y | Active | Small Signal General Purpose NPN | NPN | 0.6 | 40 | 100 | 300 | 300 | 0.625 | TO-92 (TO-226) 5.33mm Body Height
MPS2222ARLRPG | Y | Active | Small Signal General Purpose NPN | NPN | 0.6 | 40 | 100 | 300 | 300 | 0.625 | TO-92 (TO-226) 5.33mm Body Height
MPS2222G | Y | Active | Small Signal General Purpose NPN | NPN | 0.6 | 30 | 100 | 300 | 250 | 0.625 | TO-92 (TO-226) 5.33mm Body Height
MPS2222RLRP | N | Active | Small Signal General Purpose NPN | NPN | 0.6 | 30 | 100 | 300 | 250 | 0.625 | TO-92 (TO-226) 5.33mm Body Height
MPS2222RLRPG | Y | Active | Small Signal General Purpose NPN | NPN | 0.6 | 30 | 100 | 300 | 250 | 0.625 | TO-92 (TO-226) 5.33mm Body Height
MPS2907AG | Y | Active | Small Signal General Purpose PNP | PNP | 0.6 | 60 | 100 | 300 | 200 | 1.5 | TO-92 (TO-226) 5.33mm Body Height
MPS2907ARLG | Y | Active | Small Signal General Purpose PNP | PNP | 0.6 | 60 | 100 | 300 | 200 | 1.5 | TO-92 (TO-226) 5.33mm Body Height
MPS2907ARLRAG | Y | Active | Small Signal General Purpose PNP | PNP | 0.6 | 60 | 100 | 300 | 200 | 1.5 | TO-92 (TO-226) 5.33mm Body Height
MPS2907ARLRPG | Y | Active | Small Signal General Purpose PNP | PNP | 0.6 | 60 | 100 | 300 | 200 | 1.5 | TO-92 (TO-226) 5.33mm Body Height
MPS4124RLRAG | Y | Active | Small Signal General Purpose-NPN | NPN | 0.2 | 25 | 120 | 360 | 170 | 0.625 | TO-92 (TO-226) 5.33mm Body Height
MPS4126RLRAG | Y | Active | Small Signal General Purpose PNP | PNP | 0.2 | 25 | 120 | 360 | 170 | 0.625 | TO-92 (TO-226) 5.33mm Body Height
MPS4250G | Y | Active | Small Signal General Purpose PNP | PNP |  | 40 | 250 |  |  | 0.625 | TO-92 (TO-226) 7.87mm Body Height 1Watt
MPS5172RLRMG | Y | Active | General Purpose Transistor NPN, 25 V | NPN | 0.1 | 25 | 100 | 500 |  | 0.625 | TO-92 (TO-226) 5.33mm Body Height
MPS650G | Y | Active | Small Signal High Current NPN | NPN | 2 | 40 | 40 |  | 75 | 0.625 | TO-92 (TO-226) 5.33mm Body Height
MPS650RLRAG | Y | Active | Small Signal Amplifier NPN | NPN | 2 | 40 | 40 |  | 75 | 0.625 | TO-92 (TO-226) 5.33mm Body Height
MPS650ZL1G | Y | Active | Small Signal High Current NPN | NPN | 2 | 40 | 40 |  | 75 | 0.625 | TO-92 (TO-226) 5.33mm Body Height
MPS651G | Y | Active | Small Signal High Current NPN | NPN | 2 | 60 | 40 |  | 75 | 0.625 | TO-92 (TO-226) 5.33mm Body Height
MPS651RLRAG | Y | Active | Small Signal High Current NPN | NPN | 2 | 60 | 40 |  | 75 | 0.625 | TO-92 (TO-226) 5.33mm Body Height
MPS651RLRMG | Y | Active | Small Signal High Current NPN | NPN | 2 | 60 | 40 |  | 75 | 0.625 | TO-92 (TO-226) 5.33mm Body Height
MPS6601RLRAG | Y | Active | Small Signal Amplifier NPN | NPN | 1 | 25 | 50 |  | 100 | 0.625 | TO-92 (TO-226) 5.33mm Body Height
MPS6652G | Y | Active | Small Signal Amplifier PNP | PNP | 1 | 40 | 50 |  | 100 | 0.625 | TO-92 (TO-226) 5.33mm Body Height
MPS6652RLRAG | Y | Active | Small Signal Amplifier PNP | PNP | 1 | 40 | 50 |  | 100 | 0.625 | TO-92 (TO-226) 5.33mm Body Height
MPS6726G | Y | Active | Small Signal Amplifier PNP | PNP | 1 | 30 | 50 | 250 |  | 1 | TO-92 (TO-226) 7.87mm Body Height 1Watt
MPS750RLRPG | Y | Active | Small Signal High Current PNP | PNP | 2 | 40 | 40 |  | 75 | 0.625 | TO-92 (TO-226) 5.33mm Body Height
MPS751G | Y | Active | Small Signal General Purpose PNP | PNP | 2 | 60 | 40 |  | 75 | 0.625 | TO-92 (TO-226) 5.33mm Body Height
MPS751RLRAG | Y | Active | Small Signal General Purpose PNP | PNP | 2 | 60 | 40 |  | 75 | 0.625 | TO-92 (TO-226) 5.33mm Body Height
MPS751RLRPG | Y | Active | Small Signal General Purpose PNP | PNP | 2 | 60 | 40 |  | 75 | 0.625 | TO-92 (TO-226) 5.33mm Body Height
MPS751ZL1G | Y | Active | Small Signal General Purpose PNP | PNP | 2 | 60 | 40 |  | 75 | 0.625 | TO-92 (TO-226) 5.33mm Body Height
MPS8099G | Y | Active | Small Signal Amplifier NPN | NPN | 0.5 | 80 | 100 | 300 | 150 | 0.625 | TO-92 (TO-226) 5.33mm Body Height
MPS8099RLRP | N | Active | Small Signal Amplifier NPN | NPN | 0.5 | 80 | 100 | 300 | 150 | 0.625 | TO-92 (TO-226) 5.33mm Body Height
MPS8099RLRPG | Y | Active | Small Signal Amplifier NPN | NPN | 0.5 | 80 | 100 | 300 | 150 | 0.625 | TO-92 (TO-226) 5.33mm Body Height
MPS8599RLRAG | Y | Active | Amplifier Transistors PNP | PNP | 0.5 | 80 | 100 | 300 | 150 | 0.625 | TO-92 (TO-226) 5.33mm Body Height
MPSA05G | Y | Active | Small Signal General Purpose NPN | NPN | 0.5 | 60 | 100 |  | 100 | 0.625 | TO-92 (TO-226) 5.33mm Body Height
MPSA05RLRA | N | Active | Small Signal General Purpose NPN | NPN | 0.5 | 60 | 100 |  | 100 | 0.625 | TO-92 (TO-226) 5.33mm Body Height
MPSA05RLRAG | Y | Active | Small Signal General Purpose NPN | NPN | 0.5 | 60 | 100 |  | 100 | 0.625 | TO-92 (TO-226) 5.33mm Body Height
MPSA05RLRM | N | Active | Small Signal General Purpose NPN | NPN | 0.5 | 60 | 100 |  | 100 | 0.625 | TO-92 (TO-226) 5.33mm Body Height
MPSA05RLRMG | Y | Active | Small Signal General Purpose NPN | NPN | 0.5 | 60 | 100 |  | 100 | 0.625 | TO-92 (TO-226) 5.33mm Body Height
MPSA06G | Y | Active | Small Signal General Purpose NPN | NPN | 0.5 | 80 | 100 |  | 100 | 0.625 | TO-92 (TO-226) 5.33mm Body Height
MPSA06RL1G | Y | Active | Small Signal General Purpose NPN | NPN | 0.5 | 80 | 100 |  | 100 | 0.625 | TO-92 (TO-226) 5.33mm Body Height
MPSA06RLG | Y | Active | Small Signal General Purpose NPN | NPN | 0.5 | 80 | 100 |  | 100 | 0.625 | TO-92 (TO-226) 5.33mm Body Height
MPSA06RLRA | N | Active | Small Signal General Purpose NPN | NPN | 0.5 | 80 | 100 |  | 100 | 0.625 | TO-92 (TO-226) 5.33mm Body Height
MPSA06RLRAG | Y | Active | Small Signal General Purpose NPN | NPN | 0.5 | 80 | 100 |  | 100 | 0.625 | TO-92 (TO-226) 5.33mm Body Height
MPSA06RLRM | N | Active | Small Signal General Purpose NPN | NPN | 0.5 | 80 | 100 |  | 100 | 0.625 | TO-92 (TO-226) 5.33mm Body Height
MPSA06RLRMG | Y | Active | Small Signal General Purpose NPN | NPN | 0.5 | 80 | 100 |  | 100 | 0.625 | TO-92 (TO-226) 5.33mm Body Height
MPSA06RLRP | N | Active | Small Signal General Purpose NPN | NPN | 0.5 | 80 | 100 |  | 100 | 0.625 | TO-92 (TO-226) 5.33mm Body Height
MPSA06RLRPG | Y | Active | Small Signal General Purpose NPN | NPN | 0.5 | 80 | 100 |  | 100 | 0.625 | TO-92 (TO-226) 5.33mm Body Height
MPSA18RLRAG | Y | Active | Low Noise Transistor | NPN | 0.2 | 45 | 500 | 1500 | 100 | 0.625 | TO-92 (TO-226) 5.33mm Body Height
MPSA18RLRMG | Y | Active | Low Noise Transistor | NPN | 0.2 | 45 | 500 | 1500 | 100 | 0.625 | TO-92 (TO-226) 5.33mm Body Height
MPSA42G | Y | Active | Small Signal High Voltage NPN | NPN | 0.5 | 300 | 40 |  | 50 | 0.625 | TO-92 (TO-226) 5.33mm Body Height
MPSA42RL1G | Y | Active | Small Signal High Voltage NPN | NPN | 0.5 | 300 | 40 |  | 50 | 0.625 | TO-92 (TO-226) 5.33mm Body Height
MPSA42RLRAG | Y | Active | Small Signal High Voltage NPN | NPN | 0.5 | 300 | 40 |  | 50 | 0.625 | TO-92 (TO-226) 5.33mm Body Height
MPSA42RLRMG | Y | Active | Small Signal High Voltage NPN | NPN | 0.5 | 300 | 40 |  | 50 | 0.625 | TO-92 (TO-226) 5.33mm Body Height
MPSA42RLRPG | Y | Active | Small Signal High Voltage NPN | NPN | 0.5 | 300 | 40 |  | 50 | 0.625 | TO-92 (TO-226) 5.33mm Body Height
MPSA42ZL1G | Y | Active | Small Signal High Voltage NPN | NPN | 0.5 | 300 | 40 |  | 50 | 0.625 | TO-92 (TO-226) 5.33mm Body Height
MPSA43RLRA | N | Active | Small Signal High Voltage NPN | NPN | 0.5 | 200 | 40 |  | 50 | 0.625 | TO-92 (TO-226) 5.33mm Body Height
MPSA44G | Y | Active | High Voltage Transistor NPN | NPN | 0.3 | 400 | 50 | 200 |  | 0.625 | TO-92 (TO-226) 5.33mm Body Height
MPSA44RL1G | Y | Active | High Voltage Transistor NPN | NPN | 0.3 | 400 | 50 | 200 |  | 0.625 | TO-92 (TO-226) 5.33mm Body Height
MPSA44RLRAG | Y | Active | High Voltage Transistor NPN | NPN | 0.3 | 400 | 50 | 200 |  | 0.625 | TO-92 (TO-226) 5.33mm Body Height
MPSA55G | Y | Active | Small Signal General Purpose PNP | PNP | 0.1 | 55 | 100 |  | 150 | 0.625 | TO-92 (TO-226) 5.33mm Body Height
MPSA55RLRAG | Y | Active | Small Signal General Purpose PNP | PNP | 0.1 | 55 | 100 |  | 150 | 0.625 | TO-92 (TO-226) 5.33mm Body Height
MPSA56G | Y | Active | Small Signal General Purpose PNP | PNP | 0.5 | 80 | 100 |  | 100 | 0.625 | TO-92 (TO-226) 5.33mm Body Height
MPSA56RLRA | N | Active | Small Signal General Purpose PNP | PNP | 0.5 | 80 | 100 |  | 100 | 0.625 | TO-92 (TO-226) 5.33mm Body Height
MPSA56RLRAG | Y | Active | Small Signal General Purpose PNP | PNP | 0.5 | 80 | 100 |  | 100 | 0.625 | TO-92 (TO-226) 5.33mm Body Height
MPSA56RLRMG | Y | Active | Small Signal General Purpose PNP | PNP | 0.5 | 80 | 100 |  | 100 | 0.625 | TO-92 (TO-226) 5.33mm Body Height
MPSA56RLRP | N | Active | Small Signal General Purpose PNP | PNP | 0.5 | 80 | 100 |  | 100 | 0.625 | TO-92 (TO-226) 5.33mm Body Height
MPSA56RLRPG | Y | Active | Small Signal General Purpose PNP | PNP | 0.5 | 80 | 100 |  | 100 | 0.625 | TO-92 (TO-226) 5.33mm Body Height
MPSA56ZL1G | Y | Active | Small Signal General Purpose PNP | PNP | 0.5 | 80 | 100 |  | 100 | 0.625 | TO-92 (TO-226) 5.33mm Body Height
MPSA92G | Y | Active | Small Signal High Voltage PNP | PNP | 0.05 | 300 | 25 |  | 50 | 0.625 | TO-92 (TO-226) 5.33mm Body Height
MPSA92RL1G | Y | Active | Small Signal High Voltage PNP | PNP | 0.05 | 300 | 25 |  | 50 | 0.625 | TO-92 (TO-226) 5.33mm Body Height
MPSA92RLRA | N | Active | Small Signal High Voltage PNP | PNP | 0.05 | 300 | 25 |  | 50 | 0.625 | TO-92 (TO-226) 5.33mm Body Height
MPSA92RLRAG | Y | Active | Small Signal High Voltage PNP | PNP | 0.05 | 300 | 25 |  | 50 | 0.625 | TO-92 (TO-226) 5.33mm Body Height
MPSA92RLRMG | Y | Active | Small Signal High Voltage PNP | PNP | 0.05 | 300 | 25 |  | 50 | 0.625 | TO-92 (TO-226) 5.33mm Body Height
MPSA92RLRPG | Y | Active | Small Signal High Voltage PNP | PNP | 0.05 | 300 | 25 |  | 50 | 0.625 | TO-92 (TO-226) 5.33mm Body Height
MPSA92ZL1G | Y | Active | Small Signal High Voltage PNP | PNP | 0.05 | 300 | 25 |  | 50 | 0.625 | TO-92 (TO-226) 5.33mm Body Height
MPSW01AG | Y | Active | Small Signal High Current NPN | NPN | 1 | 40 | 50 |  | 50 | 2.5 | TO-92 (TO-226) 7.87mm Body Height 1Watt
MPSW01ARLRAG | Y | Active | Small Signal High Current NPN | NPN | 1 | 40 | 50 |  | 50 | 2.5 | TO-92 (TO-226) 7.87mm Body Height 1Watt
MPSW01ARLRPG | Y | Active | Small Signal High Current NPN | NPN | 1 | 40 | 50 |  | 50 | 2.5 | TO-92 (TO-226) 7.87mm Body Height 1Watt
MPSW01G | Y | Active | Small Signal High Current NPN | NPN | 1 | 30 | 50 |  | 50 | 2.5 | TO-92 (TO-226) 7.87mm Body Height 1Watt
MPSW05G | Y | Active | 1 W Amplifier Transistors | NPN | 0.5 | 60 | 60 |  | 50 | 1 | TO-92 (TO-226) 7.87mm Body Height 1Watt
MPSW06G | Y | Active | 1 W Amplifier Transistors | NPN | 0.5 | 80 | 60 |  | 50 | 1 | TO-92 (TO-226) 7.87mm Body Height 1Watt
MPSW06RLRAG | Y | Active | 1 W Amplifier Transistors | NPN | 0.5 | 80 | 60 |  | 50 | 1 | TO-92 (TO-226) 7.87mm Body Height 1Watt
MPSW42G | Y | Active | 1 W High Voltage Transistor | NPN | 0.5 | 300 | 40 |  | 50 | 1 | TO-92 (TO-226) 7.87mm Body Height 1Watt
MPSW42RLRAG | Y | Active | 1 W High Voltage Transistor | NPN | 0.5 | 300 | 40 |  | 50 | 1 | TO-92 (TO-226) 7.87mm Body Height 1Watt
MPSW51AG | Y | Active | 1 W High Current Transistors | PNP | 1 | 40 | 50 |  | 50 | 1 | TO-92 (TO-226) 7.87mm Body Height 1Watt
MPSW51ARLRAG | Y | Active | 1 W High Current Transistors | PNP | 1 | 40 | 50 |  | 50 | 1 | TO-92 (TO-226) 7.87mm Body Height 1Watt
MPSW51ARLRPG | Y | Active | 1 W High Current Transistors | PNP | 1 | 40 | 50 |  | 50 | 1 | TO-92 (TO-226) 7.87mm Body Height 1Watt
MPSW51G | Y | Active | 1 W High Current Transistors | PNP | 1 | 30 | 50 |  | 50 | 1 | TO-92 (TO-226) 7.87mm Body Height 1Watt
MPSW55G | Y | Active | 1 W Amplifier Transistors | PNP | 0.5 | 60 | 50 |  | 50 | 1 | TO-92 (TO-226) 7.87mm Body Height 1Watt
MPSW56RLRAG | Y | Active | 1 W Amplifier Transistors | PNP | 0.5 | 80 | 50 |  | 50 | 1 | TO-92 (TO-226) 7.87mm Body Height 1Watt
MPSW56RLRPG | Y | Active | 1 W Amplifier Transistors | PNP | 0.5 | 80 | 50 |  | 50 | 1 | TO-92 (TO-226) 7.87mm Body Height 1Watt
MPSW92RLRAG | Y | Active | Small Signal High Voltage PNP | PNP | 0.5 | 300 | 25 |  | 50 | 1 | TO-92 (TO-226) 7.87mm Body Height 1Watt
MSA1162GT1 | N | Active | General Purpose Amplifier Transistors | PNP | 0.1 | 50 | 200 | 400 | 80 | 0.2 | SC-59 3 LEAD
MSA1162GT1G | Y | Active | General Purpose Amplifier Transistors | PNP | 0.1 | 50 | 200 | 400 | 80 | 0.2 | SC-59 3 LEAD
MSA1162YT1G | Y | Active | General Purpose Amplifier Transistors | PNP | 0.1 | 50 | 120 | 240 | 80 | 0.2 | SC-59 3 LEAD
MSB1218A-RT1G | Y | Active | General Purpose Amplifier Transistor PNP | PNP | 0.1 | 45 | 210 | 340 |  | 0.15 | SC-70 (SOT-323) 3 LEAD
MSB709-RT1G | Y | Active | General Purpose Amplifier Transistor PNP | PNP | 0.1 | 45 | 210 | 340 |  | 0.2 | SC-59 3 LEAD
MSB710-RT1G | Y | Active | General Purpose Amplifier Transistor PNP | PNP | 0.5 | 45 | 120 | 240 |  | 0.2 | SC-59 3 LEAD
MSB92ASWT1G | Y | Active | High Voltage Transistor PNP | PNP | 0.05 | 300 | 120 | 200 | 50 | 0.15 | SC-70 (SOT-323) 3 LEAD
MSB92AWT1G | Y | Active | High Voltage Transistor PNP | PNP | 0.05 | 300 | 120 | 200 | 50 | 0.15 | SC-70 (SOT-323) 3 LEAD
MSB92T1G | Y | Active | SS SC59 HV XSTR PNP 300V |  | 0.05 | 300 | 25 |  |  |  | SC-59 3 LEAD
MSB92WT1G | Y | Active | High Voltage Transistor PNP | PNP | 0.05 | 300 | 25 |  |  | 0.15 | SC-70 (SOT-323) 3 LEAD
MSC2712GT1 | N | Active | General Purpose Amplifier Transistor | NPN | 0.1 | 50 | 200 | 400 | 50 | 0.2 | SC-59 3 LEAD
MSC2712GT1G | Y | Active | General Purpose Amplifier Transistor | NPN | 0.1 | 50 | 200 | 400 | 50 | 0.2 | SC-59 3 LEAD
MSC2712YT1G | Y | Active | General Purpose Amplifier Transistor | NPN | 0.1 | 50 | 120 | 240 | 50 | 0.2 | SC-59 3 LEAD
MSD1328-RT1G | Y | Active | Small Signal NPN | NPN | 0.5 | 20 | 200 | 350 |  | 0.2 | SC-59 3 LEAD
MSD1328-ST1G | Y | Active | Small Signal NPN | NPN | 0.5 | 20 | 300 | 500 |  | 0.2 | SC-59 3 LEAD
MSD1819A-RT1G | Y | Active | General Purpose Amplifier Transistor | NPN | 0.1 | 50 | 210 | 340 |  | 0.15 | SC-70 (SOT-323) 3 LEAD
MSD42SWT1G | Y | Active | General Purpose High Voltage Transistor NPN |  | 0.15 | 300 | 25 | 200 |  | 0.15 | SC-70 (SOT-323) 3 LEAD
MSD42WT1G | Y | Active | General Purpose High Voltage Transistor NPN | NPN | 0.15 | 300 | 40 |  |  | 0.15 | SC-70 (SOT-323) 3 LEAD
MSD601-RT1G | Y | Active | General Purpose Amplifier Surface Mount | NPN | 0.1 | 50 | 210 | 340 |  | 0.2 | SC-59 3 LEAD
MSD602-RT1G | Y | Active | General Purpose Amplifier Surface Mount | NPN | 0.5 | 50 | 120 | 240 |  | 0.2 | SC-59 3 LEAD
NJD2873T4 | N | Active | Bipolar Power NPN 2 A, 50 V | NPN | 2 | 50 | 120 | 360 | 65 | 12.5 | DPAK 4 LEAD Single Gauge Surface Mount
NJD2873T4G | Y | Active | Bipolar Power NPN 2 A, 50 V | NPN | 2 | 50 | 120 | 360 | 65 | 12.5 | DPAK 4 LEAD Single Gauge Surface Mount
NJT4030PT1G | Y | Active | 40 V, 3 A PNP Bipolar Power Transistor | PNP | 3 | 40 | 200 | 400 | 100 | 2 | SOT-223 (TO-261) 4 LEAD
NJT4030PT3G | Y | Active | 40 V, 3 A PNP Bipolar Power Transistor | PNP | 3 | 40 | 200 | 400 | 100 | 2 | SOT-223 (TO-261) 4 LEAD
NJT4031NT1G | Y | Active | SOT-223 NPN 40V/3A Bipolar Power Transistor |  | 3 | 40 | 200 | 500 | 215 | 2 | SOT-223 (TO-261) 4 LEAD
NJT4031NT3G | Y | Active | SOT-223 NPN 40V/3A Bipolar Power Transistor |  | 3 | 40 | 200 | 500 | 215 | 2 | SOT-223 (TO-261) 4 LEAD
NJW0281G | Y | Active | 150W TO-3P NPN Sustained Beta Audio Output Transistor |  | 15 |  | 75 | 150 | 30 | 150 | TO-3P-3LD
NJW0302G | Y | Active | 150W TO-3P PNP Sustained Beta Audio Output Transistor |  | 15 |  | 75 | 150 | 30 | 150 | TO-3P-3LD
NJW1302G | Y | Active | 200W TO-3P PNP Sustained Beta Audio Output Transistor |  | 15 |  | 75 | 150 | 30 | 200 | TO-3P-3LD
NJW21193G | Y | Active | 200W PNP Medium Frequency TO-3P Audio Output Transistor |  | 15 |  | 20 | 70 | 4 | 200 | TO-3P-3LD
NJW21194G | Y | Active | 200W NPN Medium Frequency TO-3P Audio Output Transistor |  | 15 |  | 20 | 70 | 4 | 200 | TO-3P-3LD
NJW3281G | Y | Active | 200W TO-3P NPN Sustained Beta Audio Output Transistor |  | 15 |  | 75 | 150 | 30 | 200 | TO-3P-3LD
NS2029M3T5G | Y | Active | Small Signal General Purpose PNP Transistor | PNP | 0.1 | 50 | 120 | 560 |  | 0.265 | SOT-723 3 LEAD
NSS1C200LT1G | Y | Active | 100V 2A Low Vce(sat) PNP SOT-23 |  | 3 | 100 | 120 | 360 | 120 | 0.71 | SOT-23 (TO-236) 3 LEAD
NSS1C200MZ4T1G | Y | Active | PNP 100V Low VCE(sat) |  | 3 | 100 | 120 | 360 | 120 | 2 | SOT-223 (TO-261) 4 LEAD
NSS1C200MZ4T3G | Y | Active | PNP 100V Low VCE(sat) |  | 3 | 100 | 120 | 360 | 120 | 2 | SOT-223 (TO-261) 4 LEAD
NSS40300MDR2G | Y | Active | 40V 6.0A Dual PNP Low Vce(sat) Transistors SOIC8 |  | 6 | 40 | 220 |  | 100 |  | SOIC-8 Narrow Body
NSS40300MZ4T1G | Y | Active | 40V 3.0A PNP Low VCE(sat) Transistor SOT223 | PNP | 3 | 40 | 200 | 400 | 100 | 2 | SOT-223 (TO-261) 4 LEAD
NSS40300MZ4T3G | Y | Active | 40V 3.0A PNP Low VCE(sat) Transistor SOT223 | PNP | 3 | 40 | 200 | 400 | 100 | 2 | SOT-223 (TO-261) 4 LEAD
NSS40301MDR2G | Y | Active | 40V 6.0A Dual NPN Low Vce(sat) Transistors SOIC8 |  | 6 | 40 | 200 |  | 100 |  | SOIC-8 Narrow Body
NSS40301MZ4T1G | Y | Active | 40V 3.0A NPN Low VCE(sat) Transistor SOT223 |  | 3 | 40 | 200 | 500 | 200 | 2 | SOT-223 (TO-261) 4 LEAD
NSS40301MZ4T3G | Y | Active | 40V 3.0A NPN Low VCE(sat) Transistor SOT223 |  | 3 | 40 | 200 | 500 | 200 | 2 | SOT-223 (TO-261) 4 LEAD
NSS60600MZ4T1G | Y | Active | PNP Low VCE(sat) Transistor | PNP | 6 | 60 | 120 | 360 | 100 | 2 | SOT-223 (TO-261) 4 LEAD
NSS60600MZ4T3G | Y | Active | PNP Low VCE(sat) Transistor | PNP | 6 | 60 | 120 | 360 | 100 | 2 | SOT-223 (TO-261) 4 LEAD
NSS60601MZ4T1G | Y | Active | 60 V, 6.0 A, Low V<sub>CE(sat)</sub> NPN Transistor SOT223 |  | 6 | 60 | 120 | 360 | 100 | 2 | SOT-223 (TO-261) 4 LEAD
NSS60601MZ4T3G | Y | Active | 60 V, 6.0 A, Low V<sub>CE(sat)</sub> NPN Transistor SOT223 |  | 6 | 60 | 120 | 360 | 100 | 2 | SOT-223 (TO-261) 4 LEAD
NST30010MXV6T1G | Y | Active | Dual Matched General Purpose PNP Transistor | PNP | 0.1 | 30 | 270 | 800 | 100 | 0.5 | SOT−563, 6 LEAD
NST3904DP6T5G | Y | Active | NPN Dual General Purpose Transistor | NPN | 0.2 | 40 | 100 | 300 | 200 | 0.42 | SOT-963 1x1, 0.35P
NST3904DXV6T1G | Y | Active | Small Signal Dual Switching Transistor NPN | NPN | 0.2 | 40 | 100 | 300 | 300 | 0.357 | SOT−563, 6 LEAD
NST3904DXV6T5G | Y | Active | Small Signal Dual Switching Transistor NPN | NPN | 0.2 | 40 | 100 | 300 | 300 | 0.357 | SOT−563, 6 LEAD
NST3904F3T5G | Y | Active | NPN General Purpose Transistor | NPN | 0.2 | 40 | 100 | 300 | 200 | 0.36 | SOT-1123, 1.0x0.6x0.37, 0.35P
NST3906DP6T5G | Y | Active | PNP Dual General Purpose Transistor | PNP | 0.2 | 40 | 100 | 300 | 250 | 0.42 | SOT-963 1x1, 0.35P
NST3906DXV6T1G | Y | Active | Small Signal Dual Switching Transistor PNP | PNP | 0.2 | 40 | 100 | 300 | 250 | 0.357 | SOT−563, 6 LEAD
NST3906F3T5G | Y | Active | PNP General Purpose Transistor | PNP | 0.2 | 40 | 100 | 300 | 250 | 0.36 | SOT-1123, 1.0x0.6x0.37, 0.35P
NST3946DP6T5G | Y | Active | Dual Complementary General Purpose Transistors | NPN, PNP | 0.2 | 40 | 100 | 300 | 200 | 0.42 | SOT-963 1x1, 0.35P
NST3946DXV6T1G | Y | Active | Small Signal Dual Switching Transistor NPN & PNP | Complementary | 0.2 | 40 | 100 | 300 | 200 | 0.5 | SOT−563, 6 LEAD
NST3946DXV6T5G | Y | Active | Small Signal Dual Switching Transistor NPN & PNP | Complementary | 0.2 | 40 | 100 | 300 | 200 | 0.5 | SOT−563, 6 LEAD
NST45011MW6T1G | Y | Active | Dual Matched General Purpose NPN Transistor |  | 0.1 | 45 | 200 | 500 | 100 | 0.38 | SC−88/SC70−6/SOT−363 6 LEAD
NST489AMT1G | Y | Active | Small Signal 30 V, 2 A NPN Transistor | NPN | 2 | 30 | 300 | 900 | 200 | 0.535 | TSOP-6
NST847BDP6T5G | Y | Active | NPN Dual General Purpose Transistor | NPN | 0.1 | 45 | 200 | 450 | 100 | 0.42 | SOT-963 1x1, 0.35P
NST847BF3T5G | Y | Active | NPN General Purpose Transistor | NPN | 0.1 | 45 | 200 | 450 | 100 | 0.36 | SOT-1123, 1.0x0.6x0.37, 0.35P
NST847BPDP6T5G | Y | Active | Dual Complementary 45V, 100ma | NPN, PNP | 0.1 | 45 | 200 | 450 | 100 | 0.42 | SOT-963 1x1, 0.35P
NST857BDP6T5G | Y | Active | PNP Dual General Purpose Transistor | PNP | 0.1 | 45 | 220 | 475 | 100 | 420 | SOT-963 1x1, 0.35P
NST857BF3T5G | Y | Active | PNP General Purpose Transistor | PNP | 0.1 | 45 | 220 | 475 | 100 | 0.36 | SOT-1123, 1.0x0.6x0.37, 0.35P
P2N2222AG | Y | Active | Small Signal | NPN | 0.6 | 40 | 100 | 300 | 300 | 0.625 | TO-92 (TO-226) 5.33mm Body Height
PN2222AG | Y | Active | General Purpose Transistor | NPN | 0.6 | 40 | 100 | 300 | 300 | 0.625 | TO-92 (TO-226) 5.33mm Body Height
PN2222ARLRAG | Y | Active | General Purpose Transistor | NPN | 0.6 | 40 | 100 | 300 | 300 | 0.625 | TO-92 (TO-226) 5.33mm Body Height
PN2222ARLRMG | Y | Active | General Purpose Transistor | NPN | 0.6 | 40 | 100 | 300 | 300 | 0.625 | TO-92 (TO-226) 5.33mm Body Height
PN2222ARLRPG | Y | Active | General Purpose Transistor | NPN | 0.6 | 40 | 100 | 300 | 300 | 0.625 | TO-92 (TO-226) 5.33mm Body Height
PZT2222AT1 | N | Active | Small Signal Switch NPN | NPN | 0.6 | 40 | 100 | 300 | 300 | 1.5 | SOT-223 (TO-261) 4 LEAD
PZT2222AT1G | Y | Active | Small Signal Switch NPN | NPN | 0.6 | 40 | 100 | 300 | 300 | 1.5 | SOT-223 (TO-261) 4 LEAD
PZT2222AT3 | N | Active | Small Signal Switch NPN | NPN | 0.6 | 40 | 100 | 300 | 300 | 1.5 | SOT-223 (TO-261) 4 LEAD
PZT2222AT3G | Y | Active | Small Signal Switch NPN | NPN | 0.6 | 40 | 100 | 300 | 300 | 1.5 | SOT-223 (TO-261) 4 LEAD
PZT2907AT1 | N | Active | Small Signal Switch PNP | PNP | 0.6 | 60 | 100 | 300 | 200 | 1.5 | SOT-223 (TO-261) 4 LEAD
PZT2907AT1G | Y | Active | Small Signal Switch PNP | PNP | 0.6 | 60 | 100 | 300 | 200 | 1.5 | SOT-223 (TO-261) 4 LEAD
PZT2907AT3G | Y | Active | Small Signal Switch PNP | PNP | 0.6 | 60 | 100 | 300 | 200 | 1.5 | SOT-223 (TO-261) 4 LEAD
PZT3904T1 | N | Active | General Purpose Transistor NPN | NPN | 0.2 | 40 | 100 | 300 | 300 | 1.5 | SOT-223 (TO-261) 4 LEAD
PZT3904T1G | Y | Active | General Purpose Transistor NPN | NPN | 0.2 | 40 | 100 | 300 | 300 | 1.5 | SOT-223 (TO-261) 4 LEAD
PZT651T1 | N | Active | High Current General Purpose Transistor | NPN | 2 | 60 | 40 |  | 75 | 0.8 | SOT-223 (TO-261) 4 LEAD
PZT651T1G | Y | Active | High Current General Purpose Transistor | NPN | 2 | 60 | 40 |  | 75 | 0.8 | SOT-223 (TO-261) 4 LEAD
PZT751T1 | N | Active | High Current General Purpose Transistor | PNP | 2 | 60 | 40 |  | 75 | 0.8 | SOT-223 (TO-261) 4 LEAD
PZT751T1G | Y | Active | High Current General Purpose Transistor | PNP | 2 | 60 | 40 |  | 75 | 0.8 | SOT-223 (TO-261) 4 LEAD
PZTA42T1 | N | Active | Small Signal High-Voltage NPN | NPN | 0.05 | 300 | 40 |  | 50 | 1.5 | SOT-223 (TO-261) 4 LEAD
PZTA42T1G | Y | Active | Small Signal High-Voltage NPN | NPN | 0.05 | 300 | 40 |  | 50 | 1.5 | SOT-223 (TO-261) 4 LEAD
PZTA92T1G | Y | Active | High Voltage Transistor | PNP | 0.5 | 300 | 25 |  | 50 | 1.5 | SOT-223 (TO-261) 4 LEAD
PZTA96ST1G | Y | Active | High Voltage Transistor | PNP | 0.5 | 450 | 50 | 150 |  | 1.5 | SOT-223 (TO-261) 4 LEAD
TIP2955G | Y | Active | Bipolar Power PNP, 15 A, 60 V | PNP | 15 | 60 | 20 | 70 | 2.5 | 80 | SOT-93 (T0-218) 4 LEAD
TIP29AG | Y | Active | Bipolar Power NPN, 1 A, 60 V | NPN | 1 | 60 | 15 | 75 | 3 | 30 | TO-220 3 LEAD STANDARD
TIP29BG | Y | Active | Bipolar Power NPN, 1 A, 80 V | NPN | 1 | 80 | 15 | 75 | 3 | 30 | TO-220 3 LEAD STANDARD
TIP29C | N | Active | Bipolar Power NPN, 1 A, 100 V | NPN | 1 | 100 | 15 | 75 | 3 | 30 | TO-220 3 LEAD STANDARD
TIP29CG | Y | Active | Bipolar Power NPN, 1 A, 100 V | NPN | 1 | 100 | 15 | 75 | 3 | 30 | TO-220 3 LEAD STANDARD
TIP3055G | Y | Active | Bipolar Power NPN, 15 A, 60 V | NPN | 15 | 60 | 20 | 70 | 2.5 | 80 | SOT-93 (T0-218) 4 LEAD
TIP30C | N | Active | Bipolar Power PNP, 1 A, 100 V | PNP | 1 | 100 | 15 | 75 | 3 | 30 | TO-220 3 LEAD STANDARD
TIP30CG | Y | Active | Bipolar Power PNP, 1 A, 100 V | PNP | 1 | 100 | 15 | 75 | 3 | 30 | TO-220 3 LEAD STANDARD
TIP31A | N | Active | Bipolar Power NPN, 3 A, 60 V | NPN | 3 | 60 | 10 | 50 | 3 | 40 | TO-220 3 LEAD STANDARD
TIP31AG | Y | Active | Bipolar Power NPN, 3 A, 60 V | NPN | 3 | 60 | 10 | 50 | 3 | 40 | TO-220 3 LEAD STANDARD
TIP31B | N | Active | Bipolar Power NPN, 3 A, 80 V | NPN | 3 | 80 | 10 | 50 | 3 | 40 | TO-220 3 LEAD STANDARD
TIP31BG | Y | Active | Bipolar Power NPN, 3 A, 80 V | NPN | 3 | 80 | 10 | 50 | 3 | 40 | TO-220 3 LEAD STANDARD
TIP31C | N | Active | Bipolar Power NPN, 3 A, 100 V | NPN | 3 | 100 | 10 | 50 | 3 | 40 | TO-220 3 LEAD STANDARD
TIP31CG | Y | Active | Bipolar Power NPN, 3 A, 100 V | NPN | 3 | 100 | 10 | 50 | 3 | 40 | TO-220 3 LEAD STANDARD
TIP31G | Y | Active | Bipolar Power NPN, 3 A, 40 V | NPN | 3 | 40 | 10 | 50 | 3 | 40 | TO-220 3 LEAD STANDARD
TIP32A | N | Active | Bipolar Power PNP, 3 A, 60 V | PNP | 3 | 60 | 10 | 50 | 3 | 40 | TO-220 3 LEAD STANDARD
TIP32AG | Y | Active | Bipolar Power PNP, 3 A, 60 V | PNP | 3 | 60 | 10 | 50 | 3 | 40 | TO-220 3 LEAD STANDARD
TIP32B | N | Active | Bipolar Power PNP, 3 A, 80 V | PNP | 3 | 80 | 10 | 50 | 3 | 40 | TO-220 3 LEAD STANDARD
TIP32BG | Y | Active | Bipolar Power PNP, 3 A, 80 V | PNP | 3 | 80 | 10 | 50 | 3 | 40 | TO-220 3 LEAD STANDARD
TIP32C | N | Active | Bipolar Power PNP, 3 A, 100 V | PNP | 3 | 100 | 10 | 50 | 3 | 40 | TO-220 3 LEAD STANDARD
TIP32CG | Y | Active | Bipolar Power PNP, 3 A, 100 V | PNP | 3 | 100 | 10 | 50 | 3 | 40 | TO-220 3 LEAD STANDARD
TIP32G | Y | Active | Bipolar Power PNP, 3 A, 40 V | PNP | 3 | 40 | 10 | 50 | 3 | 40 | TO-220 3 LEAD STANDARD
TIP33C | N | Active | Bipolar Power NPN, 10 A, 100 V | NPN | 10 | 100 | 20 | 100 | 3 | 80 | SOT-93 (T0-218) 4 LEAD
TIP33CG | Y | Active | Bipolar Power NPN, 10 A, 100 V | NPN | 10 | 100 | 20 | 100 | 3 | 80 | SOT-93 (T0-218) 4 LEAD
TIP35AG | Y | Active | Bipolar Power NPN, 25 A, 60 V | NPN | 25 | 60 | 15 | 75 | 3 | 125 | SOT-93 (T0-218) 4 LEAD
TIP35C | N | Active | Bipolar Power NPN, 25 A, 100 V | NPN | 25 | 100 | 15 | 75 | 3 | 125 | SOT-93 (T0-218) 4 LEAD
TIP35CG | Y | Active | Bipolar Power NPN, 25 A, 100 V | NPN | 25 | 100 | 15 | 75 | 3 | 125 | SOT-93 (T0-218) 4 LEAD
TIP36AG | Y | Active | Bipolar Power PNP, 25 A, 60 V | PNP | 25 | 60 | 15 | 75 | 3 | 125 | SOT-93 (T0-218) 4 LEAD
TIP36C | N | Active | Bipolar Power PNP, 25 A, 100 V | PNP | 25 | 100 | 15 | 75 | 3 | 125 | SOT-93 (T0-218) 4 LEAD
TIP36CG | Y | Active | Bipolar Power PNP, 25 A, 100 V | PNP | 25 | 100 | 15 | 75 | 3 | 125 | SOT-93 (T0-218) 4 LEAD
TIP41AG | Y | Active | Bipolar Power NPN, 6 A, 60 V | NPN | 6 | 60 | 15 | 75 | 3 | 65 | TO-220 3 LEAD STANDARD
TIP41BG | Y | Active | Bipolar Power NPN, 6 A, 80 V | NPN | 6 | 80 | 15 | 75 | 3 | 65 | TO-220 3 LEAD STANDARD
TIP41C | N | Active | Bipolar Power NPN, 6 A, 100 V | NPN | 6 | 100 | 15 | 75 | 3 | 65 | TO-220 3 LEAD STANDARD
TIP41CG | Y | Active | Bipolar Power NPN, 6 A, 100 V | NPN | 6 | 100 | 15 | 75 | 3 | 65 | TO-220 3 LEAD STANDARD
TIP42AG | Y | Active | Bipolar Power PNP, 6 A, 60 V | PNP | 6 | 60 | 15 | 75 | 3 | 65 | TO-220 3 LEAD STANDARD
TIP42BG | Y | Active | Bipolar Power PNP, 6 A, 80 V | PNP | 6 | 80 | 15 | 75 | 3 | 65 | TO-220 3 LEAD STANDARD
TIP42C | N | Active | Bipolar Power PNP, 6 A, 100 V | PNP | 6 | 100 | 15 | 75 | 3 | 65 | TO-220 3 LEAD STANDARD
TIP42CG | Y | Active | Bipolar Power PNP, 6 A, 100 V | PNP | 6 | 100 | 15 | 75 | 3 | 65 | TO-220 3 LEAD STANDARD
TIP42G | Y | Active | Bipolar Power PNP, 6 A, 40 V | PNP | 6 | 40 | 15 | 75 | 3 | 65 | TO-220 3 LEAD STANDARD
TIP47 | N | Active | Bipolar Power NPN, 1 A, 250 V | NPN | 1 | 250 | 30 | 150 | 10 | 40 | TO-220 3 LEAD STANDARD
TIP47G | Y | Active | Bipolar Power NPN, 1 A, 250 V | NPN | 1 | 250 | 30 | 150 | 10 | 40 | TO-220 3 LEAD STANDARD
TIP48G | Y | Active | Bipolar Power NPN, 1 A, 300 V | NPN | 1 | 300 | 30 | 150 | 10 | 40 | TO-220 3 LEAD STANDARD
TIP50 | N | Active | Bipolar Power NPN, 1 A, 400 V | NPN | 1 | 400 | 30 | 150 | 10 | 40 | TO-220 3 LEAD STANDARD
TIP50G | Y | Active | Bipolar Power NPN, 1 A, 400 V | NPN | 1 | 400 | 30 | 150 | 10 | 40 | TO-220 3 LEAD STANDARD
UMZ1NT1G | Y | Active | Complementary Dual General Purpose Transistors | Complementary | 0.2 | 50 | 200 | 400 |  | 0.25 | SC−88/SC70−6/SOT−363 6 LEAD
Note on G760: IC = 1 mA
Note on G768: I<sub>C</sub> = 1 mA, I<sub>B</sub> = 0
Note on G788: IC = -10 mAdc, IB = 0
Note on G791: IC = 10 mAdc, IB = 0
Note on G809: IC = 10 mA
Note on G834: Ic = 1.0 mA
Note on G835: Ic = 1.0 mA
Note on H3: Ic=100mA, Vce=2V
Note on H760: VCE = 10v, IC = 30 mA
Note on H768: VCE=10V IC=1.0 mA
Note on H778: I<sub>C</sub> = 3A, V<sub>CE</sub> = 5V
Note on H779: I<sub>C</sub> = 3A, V<sub>CE</sub> = 5V
Note on H780: I<sub>C</sub> = 7A, V<sub>CE</sub> = 5V
Note on H781: I<sub>C</sub> = 8A, V<sub>CE</sub> = 5V
Note on H782: I<sub>C</sub> = 8A, V<sub>CE</sub> = 5V
Note on H783: I<sub>C</sub> = 7A, V<sub>CE</sub> = 5V
Note on H788: IC = -500 mA, VCE = -2.0 V
Note on H791: IC = 500 mA, VCE = 2.0 V
Note on H809: IC = 2.0 mA, VCE = 5.0 V
Note on H834: Ic=10mA, Vce = 10v
Note on H835: Ic=10mA, Vce = 10v
Note on I3: Ic=100mA, Vce=2V
Note on I768: VCE=10V IC=1.0 mA
Note on I778: I<sub>C</sub> = 3A, V<sub>CE</sub> = 5V
Note on I779: I<sub>C</sub> = 3A, V<sub>CE</sub> = 5V
Note on I780: I<sub>C</sub> = 7A, V<sub>CE</sub> = 5V
Note on I781: I<sub>C</sub> = 8A, V<sub>CE</sub> = 5V
Note on I782: I<sub>C</sub> = 8A, V<sub>CE</sub> = 5V
Note on I783: I<sub>C</sub> = 7A, V<sub>CE</sub> = 5V
Note on I809: IC = 2.0 mA, VCE = 5.0 V
Note on J788: IC = -100 mA, VCE = -5.0 V, f = 100 MHz
Note on J791: IC = 100 mA, VCE = 5.0 V, f = 100 MHz
Note on J809: IC = 10 mA, VCE = 5 Vdc, f = 100 MHz
Note on K798: (250 mW each)