## Results
Part Number | Description | Comp. num. of | tpd typ ns | Vcmvr to Neg. Rail | Rail to Rail Input | Vsupply (Total) min V | Vsupply (Total) max V | Vsupply (Dual) ±V | Icc per Comp. max µA | Shutdn | Prog. Int. Hyst. | Vin V | Vos typ mV | Vos max mV | Logic Out | Industry Qualified | RoHS Available | Part Number
MAX9060 | Ultra-Small, Low-Power Single Comparator in 4-Bump UCSP and 5-SOT23 with Noninverting Input | 1 | 25000 | - | Yes | 1 | 5.5 | - | 1.1 | No | - | -0.3 to +5.5 | 1.3 | 9 | Open Drain | - | Yes | MAX9060
MAX9061 | Ultra-Small, Low-Power Single Comparator in 4-Bump UCSP and 5-SOT23 with Inverting Input | 1 | 25000 | - | Yes | 1 | 5.5 | - | 1.1 | No | - | -0.3 to +5.5 | 1.3 | 9 | Open Drain | - | Yes | MAX9061
MAX9027 | 1.8V, 450nA Comparator with Push-Pull Output in UCSP | 1 | 14000 | Yes | Yes | 1.8 | 5.5 | - | 1 | - | - | Vee-0.2 to Vcc+0.2 | 0.3 | 5 | CMOS | - | Yes | MAX9027
MAX9028 | 1.8V, 450nA Comparator with Push-Pull Output in UCSP | 1 | 14000 | Yes | Yes | 1.8 | 5.5 | - | 1 | - | - | Vee-0.2 to Vcc+0.2 | 0.3 | 5 | Open Drain | - | Yes | MAX9028
MAX9019 | SOT23, Dual, 1.8V, Nanopower Comparators with Push-Pull Output | 2 | 30000 | Yes | Yes | 1.8 | 5.5 | - | 0.75 | - | - | Vee-0.2 to Vcc+0.2 | 0.15 | 5 | CMOS | - | Yes | MAX9019
MAX9020 | SOT23, Dual, 1.8V, Nanopower Comparators with Open-Drain Output | 2 | 30000 | Yes | Yes | 1.8 | 5.5 | - | 0.75 | - | - | Vee-0.2 to Vcc+0.2 | 0.15 | 5 | Open Drain | - | Yes | MAX9020
MAX9600 | 500ps Dual Ultra-Fast ECL-Output Comparator | 2 | 0.5 | - | - | 8.3 | 10.5 | - | 12000 | - | Yes | VEE+3 to VCC-2 | 1 | 5 | ECL | - | Yes | MAX9600
MAX9601 | 500ps Dual Ultra-Fast PECL-Output Comparator | 2 | 0.5 | - | - | 8.3 | 10.5 | - | 12000 | - | Yes | VEE+3 to VCC-2 | 1 | 5 | PECL | - | Yes | MAX9601
MAX9602 | 500ps Quad Ultra-Fast PECL-Output Comparator | 4 | 0.5 | - | - | 8.3 | 10.5 | - | 10000 | - | - | VEE+3 to VCC-2 | 1 | 5 | PECL | - | Yes | MAX9602
LMX331 | General Purpose, Low-Voltage, Single, Tiny-Pack Comparators | 1 | 100 | Yes | - | 1.8 | 5.5 | - | 120 | - | - | Vee-0.10 to Vcc-0.7 | 0.2 | 7 | Open Drain | Automotive - General | Yes | LMX331
LMX339 | General Purpose, Low-Voltage, Quad, Tiny-Pack Comparators | 4 | 100 | Yes | - | 1.8 | 5.5 | - | 120 | - | - | Vee-0.10 to Vcc-0.7 | 0.2 | 7 | Open Drain | Automotive - General | Yes | LMX339
LMX393 | General Purpose, Low-Voltage, Dual, Tiny-Pack Comparators | 2 | 100 | Yes | - | 1.8 | 5.5 | - | 120 | - | - | Vee-0.10 to Vcc-0.7 | 0.2 | 7 | Open Drain | Automotive - General | Yes | LMX393
MAX9021 | Micropower, Ultra-Small, Single, Single-Supply Comparator | 1 | 3000 | Yes | - | 2.5 | 5.5 | - | 5 | - | - | VSS to VDD-1.1 | 1 | 8 | CMOS, TTL/CMOS, TTL | Automotive - General | Yes | MAX9021
MAX9022 | Micropower, Ultra-Small, Dual, Single-Supply Comparator | 2 | 3000 | Yes | - | 2.5 | 5.5 | - | 5 | - | - | VSS to VDD-1.1 | 1 | 8 | CMOS, TTL/CMOS, TTL | Automotive - General | Yes | MAX9022
MAX9024 | Micropower, Ultra-Small, Quad, Single-Supply Comparator | 4 | 3000 | Yes | - | 2.5 | 5.5 | - | 5 | - | - | VSS to VDD-1.1 | 1 | 8 | CMOS, TTL/CMOS, TTL | Automotive - General | Yes | MAX9024
MAX9030 | Low-Cost, Ultra-Small, Single, Single-Supply Comparator | 1 | 188 | Yes | - | 2.5 | 5.5 | - | 55 | Yes | - | VSS to VDD-1.1 | 1 | 5 | CMOS, TTL/CMOS | Automotive - General | Yes | MAX9030
MAX9031 | Low-Cost, Ultra-Small, Single, Single-Supply Comparator | 1 | 188 | Yes | - | 2.5 | 5.5 | - | 55 | - | - | VSS to VDD-1.1 | 1 | 5 | CMOS, TTL/CMOS | Automotive - General | Yes | MAX9031
MAX9032 | Low-Cost, Ultra-Small, Dual, Single-Supply Comparator in SOT23 | 2 | 188 | Yes | - | 2.5 | 5.5 | - | 55 | - | - | VSS to VDD-1.1 | 1 | 5 | CMOS, TTL/CMOS | Automotive - General | Yes | MAX9032
MAX9034 | Low-Cost, Ultra-Small, Quad, Single-Supply Comparator in TSSOP | 4 | 188 | Yes | - | 2.5 | 5.5 | - | 55 | - | - | VSS to VDD-1.1 | 1 | 5 | CMOS, TTL/CMOS | Automotive - General | Yes | MAX9034
MAX9075 | SC70, 3µA, Low-Voltage Comparator | 1 | 580 | Yes | - | 2.1 | 5.5 | - | 5.2 | - | - | Vee-0.20 to Vcc-1.20 | 1 | 8 | CMOS, TTL | - | Yes | MAX9075
MAX9077 | SOT23-8, 3µA, Low-Voltage Comparator | 2 | 580 | Yes | - | 2.1 | 5.5 | - | 5.2 | - | - | Vee-0.20 to Vcc-1.20 | 1 | 8 | CMOS, TTL | - | Yes | MAX9077
MAX9107 | 25ns, Dual, Low-Power, TTL Comparators | 2 | 25 | Yes | - | 4.5 | 5.5 | - | 700 | - | - | Vee-0.20 to Vcc-1.5 | 0.5 | 1.6 | TTL | - | Yes | MAX9107
MAX9108 | 25ns, Quad, Low-Power, TTL Comparators | 4 | 25 | Yes | - | 4.5 | 5.5 | - | 700 | - | - | Vee-0.20 to Vcc-1.5 | 0.5 | 1.6 | TTL | - | Yes | MAX9108
MAX9109 | 25ns, Single, Low-Power, TTL Comparators | 1 | 25 | Yes | - | 4.5 | 5.5 | - | 700 | - | - | Vee-0.20 to Vcc-1.5 | 0.5 | 1.6 | TTL | - | Yes | MAX9109
MAX9119 | SC70, 1.8V, 350nA Comparator with Push-Pull Output | 1 | 14000 | Yes | Yes | 1.8 | 5.5 | - | 0.8 | - | - | Vee-0.2 to Vcc+0.2 | 1 | 5 | CMOS, TTL | - | Yes | MAX9119
MAX9120 | SC70, 1.8V, 350nA Comparator with Open-Drain Output | 1 | 14000 | Yes | Yes | 1.8 | 5.5 | - | 0.8 | - | - | Vee-0.2 to Vcc+0.2 | 1 | 5 | CMOS, TTL | - | Yes | MAX9120
MAX9140 | 40ns, Single, Low-Power, 3V/5V, TTL Comparator | 1 | 40 | Yes | Yes | 2.7 | 5.5 | - | 300 | No | - | Vee-0.2 to Vcc+0.2 | 0.5 | 2 | TTL/CMOS | - | Yes | MAX9140
MAX9141 | 40ns, Single, Low-Power + SHDN & LE, 3V/5V, TTL Comparator | 1 | 40 | Yes | Yes | 2.7 | 5.5 | - | 320 | Yes | - | Vee-0.2 to Vcc+0.2 | 0.5 | 2 | TTL/CMOS | - | Yes | MAX9141
MAX9142 | 40ns, Dual, Low-Power, 3V/5V, TTL Comparator | 2 | 40 | Yes | Yes | 2.7 | 5.5 | - | 300 | No | - | Vee-0.2 to Vcc+0.2 | 0.5 | 2 | TTL/CMOS | - | Yes | MAX9142
MAX9144 | 40ns, Quad, Low-Power, 3V/5V, TTL Comparator | 4 | 40 | Yes | Yes | 2.7 | 5.5 | - | 300 | No | - | Vee-0.2 to Vcc+0.2 | 0.5 | 2 | TTL/CMOS | - | Yes | MAX9144
MAX921 | Single, Ultra-Low-Power, Single-Supply Comparator with 1% reference | 1 | 12000 | Yes | - | 2.5 | 11 | 1.25 to 5.5 | 3.2 | - | Yes | Vee to Vcc-1.3 | - | 10 | TTL/CMOS | - | Yes | MAX921
MAX985 | Micropower, Low-Voltage, SOT23, Rail-to-Rail I/O Comparator with Push/Pull Outputs | 1 | 300 | Yes | Yes | 2.5 | 5.5 | - | 20 | - | - | Vee-0.25 to Vcc+0.25 | 0.5 | 5 | CMOS, TTL | - | Yes | MAX985
MAX986 | Micropower, Low-Voltage, sc70, Rail-to-Rail I/O Comparator with Open-Drain Outputs | 1 | 300 | Yes | Yes | 2.5 | 5.5 | - | 20 | - | - | Vee-0.25 to Vcc+0.25 | 0.5 | 5 | CMOS, TTL | - | Yes | MAX986
MAX989 | Dual, Micropower, Low-Voltage, Rail-to-Rail I/O Comparator with Push/Pull Output Stage | 2 | 300 | Yes | Yes | 2.5 | 5.5 | - | 20 | - | - | Vee-0.25 to Vcc+0.25 | 0.5 | 5 | CMOS, TTL | - | Yes | MAX989
MAX990 | Dual, Micropower, Low-Voltage, Rail-to-Rail I/O Dual Comparator with Open-Drain Output Stage | 2 | 300 | Yes | Yes | 2.5 | 5.5 | - | 20 | - | - | Vee-0.25 to Vcc+0.25 | 0.5 | 5 | CMOS, TTL | - | Yes | MAX990
MAX993 | Quad, Micropower, Low-Voltage, Rail-to-Rail I/O Comparator with Push/Pull Output Stage | 4 | 300 | Yes | Yes | 2.5 | 5.5 | - | 20 | - | - | Vee-0.25 to Vcc+0.25 | 0.5 | 5 | CMOS, TTL | - | Yes | MAX993
MAX994 | Quad Micropower, Low-Voltage, Rail-to-Rail I/O Quad Comparator with Open-Drain Output Stage | 4 | 300 | Yes | Yes | 2.5 | 5.5 | - | 20 | - | - | Vee-0.25 to Vcc+0.25 | 0.5 | 5 | CMOS, TTL | - | Yes | MAX994
MAX919 | SOT23, 1.8V, 380nA Comparator with Push-Pull Output | 1 | 22000 | Yes | Yes | 1.8 | 5.5 | - | 0.8 | - | - | Vee-0.2 to Vcc+0.2 | 1 | 5 | CMOS, TTL | - | Yes | MAX919
MAX920 | SOT23, 1.8V, 380nA Comparator with Open-Drain Output | 1 | 22000 | Yes | Yes | 1.8 | 5.5 | - | 0.8 | - | - | Vee-0.2 to Vcc+0.2 | 1 | 5 | Open Drain | - | Yes | MAX920
LMX331H | General Purpose, Low-Voltage, Single, Tiny-Pack Comparators with Hysteresis | 1 | 100 | Yes | - | 1.8 | 5.5 | - | 120 | - | - | Vee-0.10 to Vcc-0.7 | 0.2 | 7 | Open Drain | Automotive - General | Yes | LMX331H
LMX339H | General Purpose, Low-Voltage, Quad, Tiny-Pack Comparators with Hysteresis | 4 | 100 | Yes | - | 1.8 | 5.5 | - | 120 | - | - | Vee-0.10 to Vcc-0.7 | 0.2 | 7 | Open Drain | Automotive - General | Yes | LMX339H
LMX393H | General Purpose, Low-Voltage, Dual, Tiny-Pack Comparators with Hysteresis | 2 | 100 | Yes | - | 1.8 | 5.5 | - | 120 | - | - | Vee-0.10 to Vcc-0.7 | 0.2 | 7 | Open Drain | Automotive - General | Yes | LMX393H
MAX9201 | Low-Cost, 7ns, Low-Power Voltage Comparators | 4 | 7 | Yes | - | 4.75 | 10.5 | 2.37 to 5.75 | 7000 | - | - | Vee-0.1 to Vcc-2.25 | 1 | 4 | TTL | - | Yes | MAX9201
MAX9202 | Low-Cost, 7ns, Low-Power Voltage Comparators | 2 | 7 | Yes | - | 4.75 | 10.5 | 2.37 to 5.75 | 4000 | - | - | Vee-0.1 to Vcc-2.25 | 1 | 4 | TTL | - | Yes | MAX9202
MAX9203 | Low-Cost, 7ns, Low-Power Voltage Comparators | 1 | 7 | Yes | - | 4.75 | 10.5 | 2.37 to 5.75 | 2000 | - | - | Vee-0.1 to Vcc-2.25 | 1 | 4 | TTL | - | Yes | MAX9203
MAX9010 | SC70, 5ns, Low-Power, Single-Supply, Single-Precision TTL Comparator | 1 | 5 | Yes | - | 4.5 | 5.5 | - | 2100 | - | - | Vss-0.30 to Vdd+0.3 | 1 | 5 | TTL | - | Yes | MAX9010
MAX9011 | SOT23, 5ns, Low-Power, Single-Supply, Single-Precision TTL Comparator | 1 | 5 | Yes | - | 4.5 | 5.5 | - | 2100 | - | - | Vss-0.30 to Vdd+0.3 | 1 | 5 | TTL | - | Yes | MAX9011
MAX9012 | µMAX, 5ns, Low-Power, Single-Supply, Single-Precision TTL Comparator | 2 | 5 | Yes | - | 4.5 | 5.5 | - | 2100 | - | - | Vss-0.30 to Vdd+0.3 | 1 | 5 | TTL | - | Yes | MAX9012
MAX9013 | µMAX, 5ns, Low-Power, Single-Supply, Single-Precision TTL Comparator | 1 | 5 | Yes | - | 4.5 | 5.5 | - | 2300 | - | - | Vss-0.30 to Vdd+0.3 | 1 | 5 | TTL | - | Yes | MAX9013
MAX987 | High-Speed, Micropower, Low-Voltage, SOT23, Rail-to-Rail I/O Comparator | 1 | 120 | Yes | Yes | 2.5 | 5.5 | - | 80 | - | - | Vee-0.25 to Vcc+0.25 | 0.5 | 5 | CMOS, TTL | - | Yes | MAX987
MAX988 | High-Speed, MIcropower, Low-Voltage, SOT23, Rail-to-Rail I/O Comparator with Open-Drain Output Stage | 1 | 120 | Yes | Yes | 2.5 | 5.5 | - | 80 | - | - | Vee-0.25 to Vcc+0.25 | 0.5 | 5 | CMOS, TTL | - | Yes | MAX988
MAX991 | Dual, High-Speed, Micropower, Low-Voltage, Rail-to-Rail I/O Comparator | 2 | 120 | Yes | Yes | 2.5 | 5.5 | - | 80 | - | - | Vee-0.25 to Vcc+0.25 | 0.5 | 5 | CMOS, TTL | - | Yes | MAX991
MAX992 | Dual, High-Speed, Micropower, Low-Voltage, Rail-to-Rail I/O Comparator with Open-Drain Output Stage | 2 | 120 | Yes | Yes | 2.5 | 5.5 | - | 80 | - | - | Vee-0.25 to Vcc+0.25 | 0.5 | 5 | CMOS, TTL | - | Yes | MAX992
MAX995 | Quad, High-Speed, Micropower, Low-Voltage, Rail-to-Rail I/O Comparator | 4 | 120 | Yes | Yes | 2.5 | 5.5 | - | 80 | - | - | Vee-0.25 to Vcc+0.25 | 0.5 | 5 | CMOS, TTL | - | Yes | MAX995
MAX996 | Quad, High-Speed, Micropower, Low-Voltage, Rail-to-Rail I/O Comparator with Open-Drain Output Stage | 4 | 120 | Yes | Yes | 2.5 | 5.5 | - | 80 | - | - | Vee-0.25 to Vcc+0.25 | 0.5 | 5 | CMOS, TTL | - | Yes | MAX996
MAX9100 | +1.0V Micropower SOT23 Comparators | 1 | 3700 | Yes | - | 1 | 5.5 | - | 12 | - | - | Vee to Vcc-0.2 | 3 | 10 | CMOS, TTL | - | Yes | MAX9100
MAX9101 | +1.0V Micropower SOT23 Comparators | 1 | 3700 | Yes | - | 1 | 5.5 | - | 12 | - | - | Vee to Vcc-0.2 | 3 | 10 | CMOS, TTL | - | Yes | MAX9101
MAX9691 | Single Ultra-Fast ECL-Output Comparator | 1 | 1.2 | - | - | 9.5 | 10.5 | - | 26000 | - | - | -2.5 to +3.0 | - | 6.5 | ECL | - | Yes | MAX9691
MAX9692 | Single Ultra-Fast ECL-Output Comparator | 1 | 1.2 | - | - | 9.5 | 10.5 | - | 26000 | - | - | -2.5 to +3.0 | - | 6.5 | ECL | - | Yes | MAX9692
MAX9693 | Dual Ultra-Fast ECL-Output Comparator | 2 | 1.2 | - | - | 9.5 | 10.5 | - | 23000 | - | - | -2.5 to +3.0 | - | 6.5 | ECL | - | Yes | MAX9693
MAX901 | Quad, High-Speed, Low-Power Voltage Comparator | 4 | 8 | Yes | - | 5 | 10 | 5 | 4000 | - | - | Vee-0.10 to Vcc-2.25 | 0.5 | 2 | TTL | - | Yes | MAX901
MAX902 | Dual, High-Speed, Low-Power Voltage Comparator | 2 | 8 | Yes | - | 5 | 10 | 5 | 4000 | - | - | Vee-0.10 to Vcc-2.25 | 1 | 4 | TTL | - | Yes | MAX902
MAX903 | High-Speed, Low-Power Voltage Comparator | 1 | 8 | Yes | - | 5 | 10 | 5 | 4000 | - | - | Vee-0.10 to Vcc-2.25 | 1 | 4 | TTL | - | Yes | MAX903
MXL1016 | Ultra-Fast, Precision TTL Comparator | 1 | 10 | - | - | 5 | 10 | 5 | 35000 | - | - | Vee+1.25 to Vcc-1.50 | 1 | 3 | TTL | - | Yes | MXL1016
MAX966 | Dual, Micropower, Ultra-Low-Voltage, Rail-to-Rail I/O Comparator | 2 | 10000 | Yes | - | 1.6 | 5.5 | - | 5 | - | - | Vee-0.25 to Vcc-0.25 | - | 4 | Open Drain | - | Yes | MAX966
MAX970 | Quad, Micropower, Ultra-Low-Voltage, Rail-to-Rail I/O Comparator | 4 | 10000 | Yes | - | 1.6 | 5.5 | - | 4.5 | - | - | Vee-0.25 to Vcc-0.25 | - | 4 | Open Drain | - | Yes | MAX970
MAX972 | Dual, Ultra-Low-Power, Open-Drain Comparator | 2 | 12000 | Yes | - | 2.5 | 11 | 1.25 to 5.5 | 1.6 | - | - | Vee to Vcc-1.3 | - | 10 | Open Drain | - | Yes | MAX972
MAX976 | Dual, High-Speed, LowPower, 3V/5V Rail-to-Rail Comparator in 8-Pin µMax | 2 | 20 | Yes | - | 2.7 | 5.5 | - | 650 | No | - | Vee-0.20 to Vcc-1.20 | 0.2 | 2 | CMOS, TTL | - | Yes | MAX976
MAX978 | Quad, High-Speed, Low-Power, 3V/5V Rail-to-Rail Comparator | 4 | 20 | Yes | - | 2.7 | 5.5 | - | 650 | No | - | Vee-0.20 to Vcc-1.20 | 0.2 | 2 | CMOS, TTL | - | Yes | MAX978
MAX998 | SOT23, Single-Supply, High-Speed, Low-Power Comparators | 1 | 20 | Yes | - | 2.7 | 5.5 | - | 650 | Yes | - | Vee-0.20 to Vcc-1.20 | 0.2 | 2 | CMOS, TTL | - | Yes | MAX998
MAX941 | 3V and 5V, 75ns, Rail-to-Rail Input Comparator | 1 | 80 | Yes | Yes | 2.7 | 5.5 | - | 600 | - | - | Vee-0.20 to Vcc+0.20 | 1 | 4 | CMOS, TTL | - | Yes | MAX941
MAX942 | Dual, 3V and 5V, 75ns, Rail-to-Rail Input Comparator | 2 | 80 | Yes | Yes | 2.7 | 5.5 | - | 500 | - | - | Vee-0.20 to Vcc+0.20 | 1 | 4 | CMOS, TTL | - | Yes | MAX942
MAX944 | Quad, 3V and 5V, 75ns, Rail-to-Rail Input Comparator | 4 | 80 | Yes | Yes | 2.7 | 5.5 | - | 500 | - | - | Vee-0.20 to Vcc+0.20 | 1 | 4 | CMOS, TTL | - | Yes | MAX944
MAX961 | Single, High-Speed, 3V/5V, Rail-to-Rail Comparator | 1 | 4.5 | Yes | Yes | 2.7 | 5.5 | - | 11000 | Yes | - | Vee-0.10 to Vcc+0.10 | 0.5 | 1.5 | CMOS, TTL | - | Yes | MAX961
MAX962 | Dual, High-Speed, 3V/5V, Rail-to-Rail, Single-Supply Comparator | 2 | 4.5 | Yes | Yes | 2.7 | 5.5 | - | 8000 | No | - | Vee-0.10 to Vcc+0.10 | 0.5 | 1.5 | CMOS, TTL | - | Yes | MAX962
MAX963 | Ultra-High Speed, 3V/5V, Rail-to-Rail, Single Supply Dual Comparator with Complementary Outputs, Shutdown, and Latch Enable | 2 | 4.5 | Yes | Yes | 2.7 | 5.5 | - | 11000 | Yes | - | Vee-0.10 to Vcc+0.10 | 0.5 | 1.5 | CMOS, TTL | - | Yes | MAX963
MAX964 | Ultra-High Speed, 3V/5V, Rail-to-Rail, Single Supply Quad Comparator with Shutdown | 4 | 4.5 | Yes | Yes | 2.7 | 5.5 | - | 8000 | Yes | - | Vee-0.10 to Vcc+0.10 | 0.5 | 1.5 | CMOS, TTL | - | Yes | MAX964
MAX997 | Ultra -High-Speed, +3V/+5V, Beyond-The-Rails Comparator with Shutdown | 1 | 4.5 | Yes | Yes | 2.7 | 5.5 | - | 6500 | Yes | - | Vee-0.10 to Vcc+0.10 | 0.5 | 1.5 | CMOS, TTL | - | Yes | MAX997
MAX999 | Ultra -High-Speed, +3V/+5V, Beyond-The-Rails Comparator in SOT23-5 | 1 | 4.5 | Yes | Yes | 2.7 | 5.5 | - | 6500 | - | - | Vee-0.10 to Vcc+0.10 | 0.5 | 1.5 | CMOS, TTL | - | Yes | MAX999
MAX907 | Dual, High-Speed, Ultra-Low-Power, Single 5V TTL Comparator | 2 | 40 | Yes | - | 4.5 | 11 | - | 1000 | - | - | Vee-0.20 to Vcc-1.50 | 0.5 | 2 | TTL | - | Yes | MAX907
MAX908 | Quad, High-Speed, Ultra-Low-Power, Single 5V TTL Comparator | 4 | 40 | Yes | - | 4.5 | 11 | - | 1000 | - | - | Vee-0.20 to Vcc-1.50 | 0.5 | 2 | TTL | - | Yes | MAX908
MAX912 | Dual, Ultra-Fast, Low-Power, Precision TTL Comparator | 2 | 10 | Yes | - | 5 | 10 | 5 | 10000 | - | - | Vee-0.20 to Vcc-1.50 | 0.8 | 2 | TTL | - | Yes | MAX912
MAX913 | Single, Ultra-Fast, Low-Power, Precision TTL Comparator | 1 | 10 | Yes | - | 5 | 10 | 5 | 10000 | - | - | Vee-0.20 to Vcc-1.50 | 0.8 | 2 | TTL | - | Yes | MAX913