## Results
Part Number | Description | Memory Type | Memory Size | Bus Type | Real Time Clock | DIP w/Int. Batt. | Pwr. Cap Pckg. | Battery Monitor | With GPIO | Single Piece Mod. | Features | Vsupply min V | Vsupply max V | Part Number
DS28E01-100 | 1K-Bit Protected 1-Wire EEPROM with SHA-1 Engine | EEPROM | 1K x 1 | 1-Wire | No | No | No | No | No | No | Secure Hash Standard, Serial Number | 2.8 | 5.25 | DS28E01-100
DS2413 | 1-Wire Dual Channel Addressable Switch | ROM | - | 1-Wire | No | No | No | No | Yes | No | Dual Addressable Switch | 2.8 | 5.25 | DS2413
DS28E04-100 | 4096-Bit Addressable 1-Wire® EEPROM with PIO | EEPROM | 4K x 1 | 1-Wire | No | No | No | No | Yes | No | Addressable Device ID, Serial Number | 2.8 | 5.25 | DS28E04-100
DS2431 | 1024-Bit 1-Wire EEPROM | EEPROM | 1K x 1 | 1-Wire | No | No | No | No | No | No | Write Protect/EPROM Mode, Serial Number | 2.8 | 5.25 | DS2431
DS2411 | 1-Wire® Vcc Powered Silicon Serial Number | ROM | 64bit x 1 | 1-Wire | No | - | No | - | No | No | - | 1.5 | 5.25 | DS2411
DS2502-UNW | 1-Wire 1k-bit UniqueWare EPROM | EPROM | 1K x 1 | 1-Wire | No | No | No | No | No | No | UniqueWare Serialized, Add-Only Memory | 2.8 | 6 | DS2502-UNW
DS2505-UNW | 1-Wire 16k-bit UniqueWare EPROM | EPROM | 16K x 1 | 1-Wire | No | No | No | No | No | No | UniqueWare Serialized, Add-Only Memory | 2.8 | 6 | DS2505-UNW
DS2506-UNW | 1-Wire 64k-bit UniqueWare EPROM | EPROM | 64K x 1 | 1-Wire | No | No | No | No | No | No | UniqueWare Serialized, Add-Only Memory | 2.8 | 6 | DS2506-UNW
DS2401 | 1-Wire® Silicon Serial Number | ROM | 64bit x 1 | 1-Wire | No | - | No | - | No | No | - | 2.8 | 6 | DS2401
DS2432 | 1K-bit SHA-1 Protected EEPROM | EEPROM | 1K x 1 | 1-Wire | No | No | No | No | No | No | Secure Hash Standard | 2.8 | 5.5 | DS2432
DS2433 | 4K-bit 1-Wire EEPROM | EEPROM | 4K x 1 | 1-Wire | No | No | No | No | No | No | - | 2.8 | 6 | DS2433
DS2502 | 1-Wire 1k-bit EPROM | EPROM | 1K x 1 | 1-Wire | No | No | No | No | No | No | Add-Only Memory | 2.8 | 6 | DS2502
DS2502-E64 | 1-Wire IEEE EUI-64 Node Address Chip | EPROM | 1K x 1 | 1-Wire | No | No | No | No | No | No | Add-Only Memory, IEEE EUI-64 Node Address | 2.8 | 6 | DS2502-E64
DS2505 | 1-Wire 16k-bit EPROM | EPROM | 16K x 1 | 1-Wire | No | No | No | No | No | No | Add-Only Memory | 2.8 | 6 | DS2505