## Results
Part Number | Description | Vsupply (Single) min V | Vsupply (Single) max V | Vsupply (Dual) min ±V | Vsupply (Dual) max ±V | Icc typ mA | Log. Slope mV/ decade | Dyn. Range dB | RoHS Available | Package/Pins | Oper. Temp. °C | Part Number
MAX4206 | Transimpedance Logarithmic Amplifier with 100dB Dynamic Range | 2.7 | 11 | 2.7 | 5.5 | 3.9 | 250 | 100 | Yes | THIN QFN/16 | -40 to +85 | MAX4206
MAX4207 | Transimpedance Logarithmic Amplifier with 100dB Dynamic Range | 2.7 | 11 | 2.7 | 5.5 | 5 | -250 | 100 | Yes | THIN QFN/16 | -40 to +85 | MAX4207