## Results
Part Number | Description | Amps. num. of | Single Supply | Feedback | BW @ -3dB MHz | Isupply typ mA | Iout min mA | Slew Rate V/µs | en nV/&radic;Hz | in pA/&radic;Hz | Av min | Vsupply min V | Vsupply max V | RoHS Available | Package/Pins | Oper. Temp. °C | Part Number
MAX4030E | Low-Cost, 144MHz, Dual/Triple Op Amps with ±15kV ESD Protection | 2 | Yes | Voltage | 144 | 12 | - | 115 | - | - | 1 | 4.5 | 5 | Yes | SOIC/8, uMAX/8 | -40 to +85 | MAX4030E
MAX4031E | Low-Cost, 144MHz, Dual/Triple Op Amps with ±15kV ESD Protection | 3 | Yes | Voltage | 144 | 12 | - | 115 | - | - | 1 | 4.5 | 5 | Yes | SOIC/14, TSSOP/14 | -40 to +85 | MAX4031E
MAX4012 | Low-Cost, High Speed, SOT23, Single-Supply Op Amp with Rail-to-Rail Outputs | 1 | Yes | Voltage | 200 | 5.5 | 100 | 600 | 10 | 1.3 | 1 | 3.15 | 11 | Yes | SOIC/8, SOT-23/5 | -40 to +85 | MAX4012
MAX4016 | Dual, Low-Cost, High Speed, Single Supply Op Amp with Rail-to-Rail Outputs | 2 | Yes | Voltage | 150 | 5.5 | 100 | 600 | 10 | 1.3 | 1 | 3.15 | 11 | Yes | SOIC/8, uMAX/8 | -40 to +85 | MAX4016
MAX4018 | Triple, Low-Cost, High Speed, Single Supply Op Amp with Rail-to-Rail Outputs | 3 | Yes | Voltage | 150 | 5.5 | 100 | 600 | 10 | 1.3 | 1 | 3.15 | 11 | Yes | QSOP/16, SOIC/14 | -40 to +85 | MAX4018
MAX4020 | Quad, Low-Cost, High Speed, Single Supply Op Amp with Rail-to-Rail Outputs | 4 | Yes | Voltage | 150 | 5.5 | 100 | 600 | 10 | 1.3 | 1 | 3.15 | 11 | Yes | QSOP/16, SOIC/14 | -40 to +85 | MAX4020
MAX4104 | 880MHz, Low-Noise, Low-Distortion Op Amp in SOT23-5 | 1 | No | Voltage | 625 | 20 | 53 | 400 | 2.1 | 3.2 | 1 | 7 | 11 | Yes | SOIC/8, SOT-23/5 | -40 to +85 | MAX4104
MAX4105 | 430MHz, Low-Noise, Low-Distortion Op Amp in SOT23-5 | 1 | No | Voltage | 410 | 20 | 53 | 1400 | 2.1 | 3.2 | 5 | 7 | 11 | Yes | SOIC/8, SOT-23/5 | -40 to +85 | MAX4105
MAX4180 | 270MHz, 1mA, SOT23, Current-Feedback Amplifier with Shutdown (Av=2) | 1 | Yes | Current | 245 | 1 | 32 | 450 | 2 | 5 | 2 | 4.5 | 11 | Yes | SOIC/8, SOT-23/6 | -40 to +85 | MAX4180
MAX4181 | 270MHz, 1mA, SOT23, Current-Feedback Amplifier with Shutdown (Av=1) | 1 | Yes | Current | 270 | 1 | 32 | 320 | 2 | 5 | 1 | 4.5 | 11 | Yes | SOIC/8, SOT-23/6 | -40 to +85 | MAX4181
MAX4182 | Dual, 270MHz, 1mA, SOT23, Current-Feedback Amplifier (Av=2) | 2 | Yes | Current | 245 | 1 | 32 | 450 | 2 | 5 | 2 | 4.5 | 11 | Yes | SOIC/8 | -40 to +85 | MAX4182
MAX4183 | Dual, 270MHz, 1mA, SOT23, Current-Feedback Amplifier with Shutdown (Av=2) | 2 | Yes | Current | 245 | 1 | 32 | 450 | 2 | 5 | 2 | 4.5 | 11 | Yes | SOIC/14, uMAX/10 | -40 to +85 | MAX4183
MAX4184 | Dual, 270MHz, 1mA, SOT23, Current-Feedback Amplifier (Av=1) | 2 | Yes | Current | 270 | 1 | 32 | 320 | 2 | 5 | 1 | 4.5 | 11 | Yes | SOIC/8 | -40 to +85 | MAX4184
MAX4185 | Dual, 270MHz, 1mA, SOT23, Current-Feedback Amplifier with Shutdown (Av=1) | 2 | Yes | Current | 270 | 1 | 32 | 320 | 2 | 5 | 1 | 4.5 | 11 | Yes | SOIC/14, uMAX/10 | -40 to +85 | MAX4185
MAX4186 | Quad, 270MHz, 1mA, SOT23, Current-Feedback Amplifier (Av=2) | 4 | Yes | Current | 245 | 1 | 32 | 450 | 2 | 5 | 2 | 4.5 | 11 | Yes | SOIC/14 | -40 to +85 | MAX4186
MAX4187 | Quad, 270MHz, 1mA, SOT23, Current-Feedback Amplifier (Av=1) | 4 | Yes | Current | 270 | 1 | 32 | 320 | 2 | 5 | 1 | 4.5 | 11 | Yes | QSOP/16, SOIC/14 | -40 to +85 | MAX4187
MAX4188 | Triple, Low-Glitch, 250MHz, Current-Feedback Amplifier with High-Speed Disable (Av > +2V/V) | 3 | Yes | Current | 200 | 1.5 | 16 | 280 | 2 | 5 | 2 | 4.5 | 11 | Yes | QSOP/16, SOIC/14 | -40 to +85 | MAX4188
MAX4189 | Triple, Low-Glitch, 250MHz, Current-Feedback Amplifier with High-Speed Disable (Av > +1V/V) | 3 | Yes | Current | 250 | 1.5 | 16 | 150 | 2 | 5 | 1 | 4.5 | 11 | Yes | QSOP/16, SOIC/14 | -40 to +85 | MAX4189
MAX4190 | Single, Low-Glitch, 250MHz, Current-Feedback Amplifier with High-Speed Disable | 1 | Yes | Current | 185 | 1.5 | 16 | 270 | 2 | 5 | 2 | 4.5 | 11 | Yes | SOIC/8, uMAX/8 | -40 to +85 | MAX4190
MAX4212 | Miniature, 300MHz, Single Supply , Rail-to-Rail Op Amp with Enable in SOT23 Package | 1 | Yes | Voltage | 300 | 5.5 | 120 | 600 | 10 | 1.3 | 1 | 3.15 | 11 | Yes | SOT-23/5 | -40 to +85 | MAX4212
MAX4213 | Miniature, 300MHz, Single Supply , Rail-to-Rail Op Amp with Enable and Shutdown | 1 | Yes | Voltage | 300 | 5.5 | 120 | 600 | 10 | 1.3 | 1 | 3.15 | 11 | Yes | SOIC/8, uMAX/8 | -40 to +85 | MAX4213
MAX4216 | Miniature, 200MHz, Single Supply , Rail-to-Rail Op Amp with Enable | 2 | Yes | Voltage | 200 | 5.5 | 120 | 600 | 10 | 1.3 | 1 | 3.15 | 11 | Yes | SOIC/8, uMAX/8 | -40 to +85 | MAX4216
MAX4218 | Miniature, 200MHz, Single Supply , Rail-to-Rail Op Amp with Enable and Shutdown | 3 | Yes | Voltage | 200 | 5.5 | 120 | 600 | 10 | 1.3 | 1 | 3.15 | 11 | Yes | QSOP/16, SOIC/14 | -40 to +85 | MAX4218
MAX4220 | Miniature, 50MHz, Single Supply , Rail-to-Rail Op Amp with Enable | 4 | Yes | Voltage | 200 | 5.5 | 120 | 600 | 10 | 1.3 | 1 | 3.15 | 11 | Yes | QSOP/16, SOIC/14 | -40 to +85 | MAX4220
MAX4223 | 1GHZ, Low-Power, SOT23 Current-Feedback Amp with Shutdown | 1 | No | Current | 1000 | 6 | 80 | 1100 | 2 | 3 | 1 | 5.7 | 11 | Yes | SOIC/8, SOT-23/6 | -40 to +85 | MAX4223
MAX4224 | 1GHZ, Low-Power, SOT23 Current-Feedback Amp with Shutdown (AV > +2V/V) | 1 | No | Current | 600 | 6 | 80 | 1700 | 2 | 3 | 2 | 5.7 | 11 | Yes | SOIC/8, SOT-23/6 | -40 to +85 | MAX4224
MAX4225 | 1GHz, Low-Power, Dual Current-Feedback Amp | 2 | No | Current | 1000 | 6 | 80 | 1100 | 2 | 3 | 1 | 5.7 | 11 | Yes | SOIC/8 | -40 to +85 | MAX4225
MAX4226 | 1GHz, Low-Power, Dual Current-Feedback Amp with Shutdown | 2 | No | Current | 1000 | 6 | 80 | 1100 | 2 | 3 | 1 | 5.7 | 11 | Yes | SOIC/14, uMAX/10 | -40 to +85 | MAX4226
MAX4227 | 1GHz, Low-Power, Dual Current-Feedback Amp | 2 | No | Current | 600 | 6 | 80 | 1700 | 2 | 3 | 2 | 5.7 | 11 | Yes | SOIC/8 | -40 to +85 | MAX4227
MAX4228 | 1GHz, Low-Power, Dual Current-Feedback Amp with Shutdown | 2 | No | Current | 600 | 6 | 80 | 1700 | 2 | 3 | 2 | 5.7 | 11 | Yes | SOIC/14, uMAX/10 | -40 to +85 | MAX4228
MAX4265 | Single, 450MHz, Ultra-Low-Distortion, Single-Supply Op Amp with Enable (Av&gt;+1) | 1 | Yes | Voltage | 400 | 28 | 30 | 900 | 8 | 1 | 1 | 4.5 | 8 | Yes | SOIC/8, uMAX/8 | -40 to +85 | MAX4265
MAX4266 | Single, 450MHz, Ultra-Low-Distortion, Single-Supply Op Amp with Enable (Av&gt;+2) | 1 | Yes | Voltage | 350 | 28 | 30 | 900 | 8 | 1 | 2 | 4.5 | 8 | Yes | SOIC/8, uMAX/8 | -40 to +85 | MAX4266
MAX4267 | Single, 300MHz, Ultra-Low-Distortion, Single-Supply Op Amp with Enable (Av&gt;+5) | 1 | Yes | Voltage | 300 | 28 | 30 | 900 | 8 | 1 | 5 | 4.5 | 8 | - | SOIC/8, uMAX/8 | -40 to +85 | MAX4267
MAX4268 | Dual, 450MHz, Ultra-Low-Distortion, Single-Supply Op Amp with Enable (Av&gt;+1) | 2 | Yes | Voltage | 300 | 28 | 30 | 900 | 8 | 1 | 1 | 4.5 | 8 | Yes | QSOP/16, SOIC/14 | -40 to +85 | MAX4268
MAX4269 | Dual, 450MHz, Ultra-Low-Distortion, Single-Supply Op Amp with Enable (Av&gt;+2) | 2 | Yes | Voltage | 350 | 28 | 30 | 900 | 8 | 1 | 2 | 4.5 | 8 | - | QSOP/16, SOIC/14 | -40 to +85 | MAX4269
MAX4270 | Dual, 300MHz, Ultra-Low-Distortion, Single-Supply Op Amp with Enable (Av&gt;+5) | 2 | Yes | Voltage | 200 | 28 | 30 | 900 | 8 | 1 | 5 | 4.5 | 8 | - | QSOP/16, SOIC/14 | -40 to +85 | MAX4270
MAX4285 | +3V/+5V, 250MHz, SOT23 ADC Buffer Amplifiers with High-Speed Disable | 1 | Yes | Voltage | 250 | 20 | 77 | 350 | 10 | 2.1 | 1 | 2.85 | 6.5 | Yes | SOIC/8, SOT-23/6 | -40 to +85 | MAX4285
MAX4286 | +3V/+5V, 250MHz, SOT23 ADC Buffer Amplifiers with High-Speed Disable | 1 | Yes | Voltage | 150 | 20 | 77 | 350 | 10 | 2.1 | 5 | 2.85 | 6.5 | - | SOIC/8, SOT-23/6 | -40 to +85 | MAX4286
MAX4287 | +3V/+5V, 250MHz, SOT23 ADC Buffer Amplifiers with High-Speed Disable | 2 | Yes | Voltage | 250 | 20 | 77 | 350 | 10 | 2.1 | 1 | 2.85 | 6.5 | Yes | SOIC/8, uMAX/8 | -40 to +85 | MAX4287
MAX4288 | +3V/+5V, 250MHz, SOT23 ADC Buffer Amplifiers with High-Speed Disable | 2 | Yes | Voltage | 250 | 20 | 77 | 350 | 10 | 2.1 | 1 | 2.85 | 6.5 | - | SOIC/14, uMAX/10 | -40 to +85 | MAX4288
MAX4304 | 740, Low-Noise, Low-Distortion Op Amp in SOT23-5 | 1 | No | Voltage | 740 | 20 | 70 | 1000 | 2.1 | 3.2 | 2 | 7 | 11 | Yes | SOIC/8, SOT-23/5 | -40 to +85 | MAX4304
MAX4305 | 350MHz, Low-Noise, Low-Distortion Op Amp in SOT23-5 | 1 | No | Voltage | 340 | 20 | 70 | 1400 | 2.1 | 3.2 | 10 | 7 | 11 | Yes | SOIC/8, SOT-23/5 | -40 to +85 | MAX4305
MAX4350 | SC70, Low-Cost, 210MHz, Dual-Supply Op Amp with Rail-toRail Outputs | 1 | No | Voltage | 210 | 6.9 | 40 | 485 | 10 | 1.8 | 1 | 9 | 11 | Yes | SC-70/5, SOT-23/5 | -40 to +85 | MAX4350
MAX4351 | SC70, Low-Cost, 210MHz, Dual-Supply Op Amp with Rail-toRail Outputs | 2 | No | Voltage | 210 | 6.9 | 40 | 485 | 10 | 1.8 | 1 | 9 | 11 | Yes | SOIC/8, SOT-23/8 | -40 to +85 | MAX4351
MAX4352 | Low-Cost, +3V/+5V, 620uA, 200MHz, Single-Supply OpAmps with Rail-to-Rail Outputs | 1 | Yes | Voltage | 80 | 0.62 | - | 240 | 15 | 0.5 | 5 | 2.7 | 5.25 | Yes | SC-70/5, SOT-23/5 | -40 to +85 | MAX4352
MAX4353 | Low-Cost, +3V/+5V, 620uA, 200MHz, Single-Supply OpAmps with Rail-to-Rail Outputs | 2 | Yes | Voltage | 80 | 0.62 | - | 240 | 15 | 0.5 | 5 | 2.7 | 5.25 | Yes | SOIC/8, SOT-23/8 | -40 to +85 | MAX4353
MAX4354 | Low-Cost, +3V/+5V, 620uA, 200MHz, Single-Supply OpAmps with Rail-to-Rail Outputs | 4 | Yes | Voltage | 80 | 0.62 | - | 240 | 15 | 0.5 | 5 | 2.7 | 5.25 | Yes | SOIC/14, TSSOP/14 | -40 to +85 | MAX4354
MAX4380 | Ultra-Small, Low-Cost, 210MHz, Single-Supply Op Amps with Rail-toRail Outputs and Disable in SOT23 | 1 | Yes | Voltage | 210 | 5.5 | 40 | 485 | 10 | 2 | 1 | 4.5 | 11 | Yes | SOT-23/6, SC-70/6 | -40 to +85 | MAX4380
MAX4381 | Ultra-Small, Low-Cost, 210MHz, Single-Supply Op Amps with Rail-toRail Outputs and Disable | 2 | Yes | Voltage | 210 | 5.5 | 40 | 485 | 10 | 2 | 1 | 4.5 | 11 | Yes | uMAX/10 | -40 to +85 | MAX4381
MAX4382 | Ultra-Small, Low-Cost, 210MHz, Single-Supply Op Amps with Rail-toRail Outputs and Disable | 3 | Yes | Voltage | 210 | 5.5 | 40 | 485 | 10 | 2 | 1 | 4.5 | 11 | Yes | QSOP/16, SOIC/14, TSSOP/14 | -40 to +85 | MAX4382
MAX4383 | Ultra-Small, Low-Cost, 210MHz, Single-Supply Op Amps with Rail-toRail Outputs and Disable | 4 | No | Voltage | 210 | 5.5 | 40 | 485 | 10 | 2 | 1 | 4.5 | 11 | Yes | QSOP/16, SOIC/14, SOIC/16, TSSOP/14 | -40 to +85 | MAX4383
MAX4384 | Ultra-Small, Low-Cost, 210MHz, Single-Supply Op Amps with Rail-toRail Outputs and Disable | 4 | Yes | Voltage | 210 | 5.5 | 40 | 485 | 10 | 2 | 1 | 4.5 | 11 | Yes | TSSOP/20 | -40 to +85 | MAX4384
MAX4385E | Low-Cost, 230MHz, Single Op Amps with Rail-to-Rail Outputs and ±15kV ESD in SOT23 | 1 | Yes | Voltage | 230 | 5.5 | 25 | 450 | 11.5 | 2 | 1 | 4.5 | 5.5 | Yes | SOT-23/5 | -40 to +85 | MAX4385E
MAX4386E | Low-Cost, 230MHz, Quad Op Amps with Rail-to-Rail Outputs and ±15kV ESD in TSSOP | 4 | Yes | Voltage | 230 | 5.5 | 25 | 450 | 11.5 | 2 | 1 | 4.5 | 5.5 | Yes | SOIC/14, TSSOP/14 | -40 to +85 | MAX4386E
MAX4387 | +3V/+5V, 250MHz, SOT23 ADC Buffer Amplifiers with High-Speed Disable | 2 | Yes | Voltage | 150 | 20 | 77 | 350 | 10 | 2.1 | 5 | 2.85 | 6.5 | Yes | SOIC/8, uMAX/8 | -40 to +85 | MAX4387
MAX4388 | +3V/+5V, 250MHz, SOT23 ADC Buffer Amplifiers with High-Speed Disable | 2 | Yes | Voltage | 150 | 20 | 77 | 350 | 10 | 2.1 | 5 | 2.85 | 6.5 | Yes | SOIC/14, uMAX/10 | -40 to +85 | MAX4388
MAX4389 | SC70, Low-Cost, 85MHz, Single-Supply Op Amp with Rail-to-Rail Output and Disable | 1 | Yes | Voltage | 85 | 6 | 50 | 500 | 13 | 2.1 | 1 | 4.5 | 11 | Yes | SOT-23/6, SC-70/6 | -40 to +85 | MAX4389
MAX4390 | SC70, Low-Cost, 85MHz, Single-Supply Op Amp with Rail-to-Rail Output | 1 | Yes | Voltage | 85 | 6 | 50 | 500 | 13 | 2.1 | 1 | 4.5 | 11 | Yes | SOT-23/5, SC-70/6 | -40 to +85 | MAX4390
MAX4392 | Low-Cost, 85MHz, Single-Supply Op Amp with Rail-toRail Outputs | 2 | Yes | Voltage | 85 | 6 | 50 | 500 | 13 | 2.1 | 1 | 4.5 | 11 | Yes | SOIC/8, uMAX/8 | -40 to +85 | MAX4392
MAX4393 | Low-Cost, 85MHz, Single-Supply Op Amp with Rail-toRail Outputs | 2 | Yes | Voltage | 85 | 6 | 50 | 500 | 13 | 2.1 | 1 | 4.5 | 11 | Yes | uMAX/10 | -40 to +85 | MAX4393
MAX4394 | Low-Cost, 85MHz, Single-Supply Op Amp with Rail-toRail Outputs | 3 | Yes | Voltage | 85 | 6 | 50 | 500 | 13 | 2.1 | 1 | 4.5 | 11 | Yes | SOIC/14, TSSOP/14 | -40 to +85 | MAX4394
MAX4395 | Low-Cost, 85MHz, Single-Supply Op Amp with Rail-toRail Outputs | 4 | Yes | Voltage | 85 | 6 | 50 | 500 | 13 | 2.1 | 1 | 4.5 | 11 | Yes | SOIC/14, TSSOP/14 | -40 to +85 | MAX4395
MAX4396 | Low-Cost, 85MHz, Single-Supply Op Amp with Rail-toRail Outputs | 4 | Yes | Voltage | 85 | 6 | 50 | 500 | 13 | 2.1 | 1 | 4.5 | 11 | Yes | TSSOP/20 | -40 to +85 | MAX4396
MAX4412 | Low-Cost, Low-Power, 3V/5V, 500MHz, 1.7mA Single-Supply Op Amp with Rail-to-Rail Output | 1 | Yes | Voltage | 500 | 1.7 | 25 | 220 | 13 | 0.7 | 1 | 2.7 | 5.5 | Yes | SC-70/5, SOT-23/5 | -40 to +85 | MAX4412
MAX4413 | Low-Cost, Low-Power, 3V/5V, 500MHz, 1.7mA Single-Supply Op Amps with Rail-to-Rail Outputs | 2 | Yes | Voltage | 500 | 1.7 | 25 | 220 | 13 | 0.7 | 1 | 2.7 | 5.5 | Yes | SOT-23/8 | -40 to +85 | MAX4413
MAX4414 | Single Low-Power, 3V/5V, 400MHz, 1.6mA Single-Supply Op Amp with Rail-to-Rail Output | 1 | Yes | Voltage | 400 | 1.6 | 25 | 200 | 10 | 0.6 | 1 | 2.7 | 5.5 | Yes | SOIC/8, uMAX/8 | -40 to +85 | MAX4414
MAX4415 | Single Low-Power, 3V/5V, 400MHz, 1.6mA Single-Supply Op Amp with Rail-to-Rail Output | 1 | Yes | Voltage | 150 | 1.6 | 25 | 470 | 10 | 0.6 | 5 | 2.7 | 5.5 | Yes | SOIC/8, uMAX/8 | -40 to +85 | MAX4415
MAX4416 | Dual Low-Power, 3V/5V, 400MHz, 1.6mA Single-Supply Op Amps with Rail-to-Rail Outputs | 2 | Yes | Voltage | 400 | 1.6 | 25 | 200 | 10 | 0.6 | 1 | 2.7 | 5.5 | Yes | SOIC/8, uMAX/8 | -40 to +85 | MAX4416
MAX4417 | Dual Low-Power, 3V/5V, 400MHz, 1.6mA Single-Supply Op Amps with Rail-to-Rail Outputs | 2 | Yes | Voltage | 150 | 1.6 | 25 | 470 | 10 | 0.6 | 5 | 2.7 | 5.5 | Yes | SOIC/8, uMAX/8 | -40 to +85 | MAX4417
MAX4418 | Quad Low-Power, 3V/5V, 400MHz, 1.6mA Single-Supply Op Amps with Rail-to-Rail Outputs | 4 | Yes | Voltage | 400 | 1.6 | 25 | 200 | 10 | 0.6 | 1 | 2.7 | 5.5 | Yes | TSSOP/14 | -40 to +85 | MAX4418
MAX4419 | Quad Low-Power, 3V/5V, 400MHz, 1.6mA Single-Supply Op Amps with Rail-to-Rail Outputs | 4 | Yes | Voltage | 150 | 1.6 | 25 | 470 | 10 | 0.6 | 5 | 2.7 | 5.5 | Yes | TSSOP/14 | -40 to +85 | MAX4419
MAX4430 | Dual-Supply, 180MHz, 16-Bit Accurate, Ultra-Low-Distortion Op Amp in SOT23 Package | 1 | No | Voltage | 180 | 11 | 30 | 100 | 2.8 | 1.8 | 1 | 9 | 11 | Yes | SOIC/8, SOT-23/5 | -40 to +85 | MAX4430
MAX4431 | Dual-Supply, 180MHz, 16-Bit Accurate, Ultra-Low-Distortion Op Amp in SOT23 Package | 1 | No | Voltage | 215 | 11 | 30 | 145 | 2.8 | 1.8 | 2 | 9 | 11 | Yes | SOIC/8, SOT-23/5 | -40 to +85 | MAX4431
MAX4432 | Dual-Supply, 180MHz, 16-Bit Accurate, Ultra-Low-Distortion Op Amps | 2 | No | Voltage | 180 | 11 | 30 | 100 | 2.8 | 1.8 | 1 | 9 | 11 | Yes | SOIC/8, uMAX/8 | -40 to +85 | MAX4432
MAX4433 | Dual-Supply, 180MHz, 16-Bit Accurate, Ultra-Low-Distortion Op Amps | 2 | No | Voltage | 215 | 11 | 30 | 145 | 2.8 | 1.8 | 2 | 9 | 11 | Yes | SOIC/8, uMAX/8 | -40 to +85 | MAX4433
MAX4434 | Single-Supply, 150MHz, 16-Bit Accurate, Ultra-Low Distortion Op Amp in SOT23 Package | 1 | Yes | Voltage | 150 | 15 | 40 | 133 | 2.2 | 2 | 1 | 9 | 11 | Yes | SOIC/8, SOT-23/5 | -40 to +85 | MAX4434
MAX4435 | Single-Supply, 150MHz, 16-Bit Accurate, Ultra-Low Distortion Op Amps in SOT23 Package | 1 | Yes | Voltage | 150 | 15 | 40 | 388 | 2.2 | 2 | 5 | 9 | 11 | Yes | SOIC/8, SOT-23/5 | -40 to +85 | MAX4435
MAX4436 | Single-Supply, 150MHz, 16-Bit Accurate, Ultra-Low Distortion Op Amps | 2 | Yes | Voltage | 150 | 15 | 40 | 133 | 2.2 | 2 | 1 | 9 | 11 | Yes | SOIC/8, uMAX/8 | -40 to +85 | MAX4436
MAX4437 | Single-Supply, 150MHz, 16-Bit Accurate, Ultra-Low Distortion Op Amps | 2 | Yes | Voltage | 150 | 15 | 40 | 388 | 2.2 | 2 | 5 | 9 | 11 | Yes | SOIC/8, uMAX/8 | -40 to +85 | MAX4437
MAX4450 | SC70, Low-Cost, 210MHz, Single-Supply Op Amp with Rail-toRail Output | 1 | Yes | Voltage | 210 | 6.5 | 45 | 485 | 10 | 1.8 | 1 | 4.5 | 11 | Yes | SC-70/5, SOT-23/5 | -40 to +85 | MAX4450
MAX4451 | SOT23-8, Dual, Ultra-Low-Cost, 200MHz, Single-Supply Op Amp with Rail-toRail Outputs | 2 | Yes | Voltage | 210 | 6.5 | 45 | 485 | 10 | 1.8 | 1 | 4.5 | 11 | Yes | SOIC/8, SOT-23/8 | -40 to +85 | MAX4451
MAX4452 | Low-Cost, +3V/+5V, 620uA, 200MHz, Single-Supply Op Amp with Rail-to-Rail Output in SC70 Package | 1 | Yes | Voltage | 200 | 0.62 | - | 95 | 15 | 0.5 | 1 | 2.7 | 5.25 | Yes | SC-70/5, SOT-23/5 | -40 to +85 | MAX4452
MAX4453 | Low-Cost, +3V/+5V, 620uA, 200MHz, Single-Supply Dual Op Amps with Rail-to-Rail Outputs | 2 | Yes | Voltage | 200 | 0.62 | - | 95 | 15 | 0.5 | 1 | 2.7 | 5.25 | Yes | SOIC/8, SOT-23/8 | -40 to +85 | MAX4453
MAX4454 | Low-Cost, +3V/+5V, 620uA, 200MHz, Single-Supply Quad Op Amps with Rail-to-Rail Outputs | 4 | Yes | Voltage | 200 | 0.62 | - | 95 | 15 | 0.5 | 1 | 2.7 | 5.25 | Yes | SOIC/14, TSSOP/14 | -40 to +85 | MAX4454
MAX450 | CMOS Video Amplifier | 1 | No | Voltage | 10 | 25 | 15 | 100 | - | - | 1 | 20 | 30 | Yes | Ceramic DIP/14, PDIP/14 | 0 to +70 | MAX450
MAX451 | CMOS Video Amplifier | 1 | No | Voltage | 10 | 25 | 15 | 100 | - | - | 1 | 20 | 30 | - | Ceramic DIP/14, PDIP/14 | 0 to +70 | MAX451
MAX452 | 50MHz Video Amplifier | 1 | No | Voltage | 50 | 25 | 14 | 300 | - | - | 1 | 9 | 10 | Yes | SOIC/8, PDIP/8, Ceramic DIP/8 | 0 to +70, -55 to +125, -40 to +85 | MAX452
MAX457 | Dual, 70MHz Video Amplifier | 2 | No | Voltage | 70 | 17.5 | 15 | 300 | - | - | 1 | 9 | 5.5 | Yes | SOIC/8, PDIP/8, Ceramic DIP/8 | 0 to +70, -40 to +85 | MAX457
MAX9550 | High-Current VCOM Drive Buffer for TFT-LCD Displays | 1 | Yes | Voltage | - | 2 | 55 | - | - | - | - | 7 | 20 | Yes | SOT-23/5, uMAX/8 | -40 to +85 | MAX9550
MAX9551 | High-Current VCOM Drive Buffers for TFT-LCD Displays | 2 | Yes | Voltage | - | 2 | 55 | - | - | - | - | 7 | 20 | Yes | uMAX/8 | -40 to +85 | MAX9551
MAX9552 | High-Current VCOM Drive Buffers for TFT-LCD Displays | 4 | Yes | Voltage | - | 2 | 55 | - | - | - | - | 7 | 20 | Yes | TSSOP/14 | -40 to +85 | MAX9552