## Results
Part Number | Description | Vcc min V | Vcc max V | Icc typ mA | fin | Prf 50Ω Term dBm | Temp. Variation @ -40 to +85°C dB | Applications | Footprint mm x mm | RoHS Available | Package/Pins | Oper. Temp. °C | Part Number
MAX9930 | 2MHz to 1.6GHz 45dB Log RF-Detecting Controller | 2.7 | 5.25 | 7 | 2MHz to 1.6GHz | -45 to 0 | ±0.1 | GSM/EDGE, BPON/GPON, CDMA, EDGE, Military, UMTS/ WCDMA, TDMA, GSM, GPRS | 3.0 x 5.0 | Yes | uMAX/8 | -40 to +85 | MAX9930
MAX9931 | 2MHz to 1.6GHz 45dB Log RF-Detecting Controller | 2.7 | 5.25 | 7 | 2MHz to 1.6GHz | -35 to +10 | ±0.1 | GSM/EDGE, BPON/GPON, CDMA, EDGE, Military, UMTS/ WCDMA, TDMA, GSM, GPRS | 3.0 x 5.0 | Yes | uMAX/8 | -40 to +85 | MAX9931
MAX9932 | 2MHz to 1.6GHz 45dB Log RF-Detecting Controller | 2.7 | 5.25 | 7 | 2MHz to 1.6GHz | -30 to +15 | ±0.1 | GSM/EDGE, BPON/GPON, CDMA, EDGE, Military, UMTS/ WCDMA, TDMA, GSM, GPRS | 3.0 x 5.0 | Yes | uMAX/8 | -40 to +85 | MAX9932
MAX9933 | 2MHz to 1.6GHz 45dB Log RF-Detector | 2.7 | 5.25 | 7 | 2MHz to 1.6GHz | -45 to 0 | ±0.1 | GSM/EDGE, BPON/GPON, CDMA, EDGE, Military, UMTS/ WCDMA, TDMA, GSM, GPRS | 3.0 x 5.0 | Yes | uMAX/8 | -40 to +85 | MAX9933
MAX2016 | LF to 2.5GHz Dual Logarithmic Detector/Controller for Power, Gain, and VSWR Measurements | 2.7 | 5.25 | 43 | LF to 2.5GHz | -70 to +10 | ±0.5 | GSM/EDGE, BPON/GPON, UMTS/ WCDMA, Military, CDMA, TDMA | 5.0 x 5.0 | Yes | THIN QFN/28, THIN QFN/32 | -40 to +85 | MAX2016
MAX2015 | 0.1GHz to 2.5GHz 75dB Logarithmic Detector/Controller | 2.7 | 5.25 | 17.3 | 100MHz to 2.5GHz | -65 to +5 | +0.5/-1.0 | GSM/EDGE, BPON/GPON, UMTS/ WCDMA, Military, CDMA, TDMA | 3.0 x 5.0 | Yes | uMAX/8, THIN QFN (Dual)/8 | -40 to +85 | MAX2015
MAX4003 | 100MHz-2.5GHz 45db RF Power Detector in UCSP | 2.7 | 5.5 | 5.9 | 100MHz to 2.5GHz | -45 to 0 | - | CDMA, TDMA, GSM, GPRS | 3.0 x 3.0, 1.5 x 1.5, 3.0 x 3.5 | Yes | uMAX/8, THIN QFN (Dual)/8, UCSP/8 | -40 to +85 | MAX4003
MAX2206 | GSM/EDGE/GPRS Power Detector in UCSP | 2.7 | 5 | 3.5 | 800MHz to 2GHz | -25 to +15 | ±0.3 | EDGE, GSM, GPRS | 1.0 x 1.0 | Yes | UCSP/4 | -40 to +85 | MAX2206
MAX2207 | TDMA Power Detector | 2.7 | 5 | 2 | 800MHz to 2GHz | -10 to +15 | ±0.3 | TDMA | 1.0 x 1.0 | Yes | UCSP/4 | -40 to +85 | MAX2207
MAX2208 | CDMA Power Detector | 2.7 | 5 | 2 | 800MHz to 2GHz | -10 to +15 | ±0.3 | CDMA | 1.0 x 1.0 | Yes | UCSP/4 | -40 to +85 | MAX2208
MAX2014 | 50MHz to 1000MHz 75dB Logarithmic Detector/Controller | 2.7 | 5.25 | 17.3 | 50MHz to 2.5GHz | -65 to +5 | -0.5 | GSM/EDGE, BPON/GPON, UMTS/ WCDMA, Military, CDMA, TDMA | - | Yes | THIN QFN (Dual)/8 | -40 to +85 | MAX2014
MAX2205 | CDMA RF Power Detector in UCSP | 2.7 | 5 | 2 | 800MHz to 2GHz | +6 to +31 | ±0.3 | CDMA, TDMA | 1.0 x 1.0 | Yes | UCSP/4 | -40 to +85 | MAX2205
MAX4000 | 100MHz-2.5GHz 45db RF-Detecting Controllers | 2.7 | 5.5 | 5.9 | 100MHz to 2.5GHz | -45 to 0 | - | CDMA, TDMA, GSM, GPRS | 3.0 x 5.0, 1.5 x 1.5 | Yes | uMAX/8, UCSP/8 | -40 to +85 | MAX4000
MAX4001 | 100MHz-2.5GHz 45db RF-Detecting Controllers | 2.7 | 5.5 | 5.9 | 100MHz to 2.5GHz | -35 to +10 | - | CDMA, TDMA, GSM, GPRS | 3.0 x 5.0, 1.5 x 1.5 | Yes | uMAX/8, UCSP/8 | -40 to +85 | MAX4001
MAX4002 | 100MHz-2.5GHz 45db RF-Detecting Controllers | 2.7 | 5.5 | 5.9 | 100MHz to 2.5GHz | -30 to +15 | - | CDMA, TDMA, GSM, GPRS | 3.0 x 5.0, 1.5 x 1.5 | Yes | uMAX/8, UCSP/8 | -40 to +85 | MAX4002