## Results
Part Number | Description | Amps. num. of | Single Supply | BW @ -3dB MHz | BW 0.1dB min MHz | Icc per Amp. mA | Iout min mA | Slew Rate V/µs | Diff. Phase/ Gain deg/% | Av V/V | Vsupply (Dual) ±V | Vsupply V | Package/Pins | Oper. Temp. °C | Part Number
MAX4032 | 5V, 6dB Video Buffer with Sync-Tip Clamp, Output Sag Correction, and 150nA Shutdown Current | 1 | Yes | 55 | 18 | 6.5 | 40 | 275 | 0.6/0.4 | 2 | - | 5 | SOT-23/6, MicroDFN/6, SC-70/6 | -40 to +85 | MAX4032
MAX4090 | 3V/5V, 6dB Video Buffer with Sync-Tip Clamp and 150nA Shutdown Current | 1 | Yes | 55 | 25 | 6.5 | 40 | 275 | 0.5/0.5 | 2 | - | 2.7 to 5.5 | SOT-23/6, MicroDFN/6, SC-70/6 | -40 to +85 | MAX4090
MAX4200 | Ultra-High-Speed, Low-Noise, Low-Power, SOT-23, Open-Loop Buffer | 1 | No | 780 | 280 | 2.2 | 90 | 4200 | 0.15/1.3 | 1 | 5 | 5 | SOIC/8, SOT-23/5 | -40 to +85 | MAX4200
MAX4201 | Ultra-High-Speed, Low-Noise, Low-Power, SOT-23, Open-Loop Buffer with 5 Ohm Output Termination | 1 | No | 780 | 280 | 2.2 | 52 | 4200 | 0.15/1.3 | 1 | 5 | 5 | SOIC/8, SOT-23/5 | -40 to +85 | MAX4201
MAX4202 | Ultra-High-Speed, Low-Noise, Low-Power, SOT-23, Open-Loop Buffer with 75 Ohm Output Termination | 1 | No | 780 | 280 | 2.2 | 44 | 4200 | 0.15/1.3 | 1 | 5 | 5 | SOIC/8, SOT-23/5 | -40 to +85 | MAX4202
MAX4203 | Dual, Ultra-High-Speed, Low-Noise, Low-Power, Open-Loop Buffer | 2 | No | 720 | 230 | 2.2 | 90 | 4200 | 0.15/1.3 | 1 | 5 | 5 | SOIC/8, uMAX/8 | -40 to +85 | MAX4203
MAX4204 | Dual, Ultra-High-Speed, Low-Noise, Low-Power, Open-Loop Buffer with 50 Ohm Output Termination | 2 | No | 720 | 230 | 2.2 | 52 | 4200 | 0.15/1.3 | 1 | 5 | 5 | SOIC/8, uMAX/8 | -40 to +85 | MAX4204
MAX4205 | Dual, Ultra-High-Speed, Low-Noise, Low-Power, Open-Loop Buffer with 75 Ohm Output Termination | 2 | No | 720 | 230 | 2.2 | 44 | 4200 | 0.15/1.3 | 1 | 5 | 5 | SOIC/8, uMAX/8 | -40 to +85 | MAX4205
MAX4014 | Low-Cost, High-Speed, Single-Supply, Gain of +2 Buffer with Rail-to-Rail Outputs in SOT23 | 1 | Yes | 200 | 30 | 5.5 | 80 | 600 | 0.02/0.04 | 2 | 5 | 3.3, 5 | SOT-23/5 | -40 to +85 | MAX4014
MAX4017 | Low-Cost, High-Speed, Single-Supply, Gain of +2 Buffer with Rail-to-Rail Inputs | 2 | Yes | 200 | 30 | 5.5 | 80 | 600 | 0.02/0.04 | 2 | 5 | 3.3, 5 | SOIC/8, uMAX/8 | -40 to +85 | MAX4017
MAX4019 | Low-Cost, High-Speed, Single-Supply, Gain of +2 Triple Buffer with Rail-to-Rail Inputs and Enable | 3 | Yes | 200 | 30 | 5.5 | 80 | 600 | 0.02/0.04 | 2 | 5 | 3.3, 5 | QSOP/16, SOIC/14 | -40 to +85 | MAX4019
MAX4022 | Low-Cost, High-Speed, Single-Supply, Gain of +2 Quad Buffer with Rail-to-Rail Inputs | 4 | Yes | 200 | 30 | 5.5 | 80 | 600 | 0.02/0.04 | 2 | 5 | 3.3, 5 | QSOP/16, SOIC/14 | -40 to +85 | MAX4022
MAX4214 | High-Speed, Single-Supply, Gain of +2, Closed-Loop, Rail-to-Rail Buffer | 1 | Yes | 230 | 50 | 5.5 | 120 | 600 | 0.04/0.03 | 2, -1 | 5 | 3.3, 5 | SOT-23/5 | -40 to +85 | MAX4214
MAX4215 | High-Speed, Single-Supply, Gain of +2, Closed-Loop, Rail-to-Rail Buffer with Enable | 1 | Yes | 230 | 50 | 5.5 | 120 | 600 | 0.04/0.03 | 2, -1 | 5 | 3.3, 5 | SOIC/8, uMAX/8 | -40 to +85 | MAX4215
MAX4217 | Dual, High-Speed, Single-Supply, Gain of +2, Closed-Loop, Rail-to-Rail Buffer | 2 | Yes | 230 | 50 | 5.5 | 120 | 600 | 0.04/0.03 | 2, -1 | 5 | 3.3, 5 | SOIC/8, uMAX/8 | -40 to +85 | MAX4217
MAX4219 | Triple, High-Speed, Single-Supply, Gain of +2, Closed-Loop, Rail-to-Rail Buffer with Enable | 3 | Yes | 230 | 90 | 5.5 | 120 | 600 | 0.04/0.03 | 2, -1 | 5 | 3.3, 5 | QSOP/16, SOIC/14 | -40 to +85 | MAX4219
MAX4222 | Quad, High-Speed, Single-Supply, Gain of +2, Closed-Loop, Rail-to-Rail Buffer | 4 | Yes | 230 | 90 | 5.5 | 120 | 600 | 0.04/0.03 | 2, -1 | 5 | 3.3, 5 | QSOP/16, SOIC/14 | -40 to +85 | MAX4222
MAX9504A | 3V/5V, 6dB Video Amplifiers with High Output-Current Capability | 1 | Yes | 47 | 10 | 5 | 40 | 165 | 0.3/0.1 | 2 | - | 5.5, 3.3, 3, 5 | SOT-23/6, MicroDFN/6 | -40 to +85 | MAX9504A
MAX9504B | 3V/5V, 6dB Video Amplifiers with High Output-Current Capability | 1 | Yes | 47 | 10 | 5 | 40 | 165 | 0.3/0.1 | 2 | - | 5.5, 3.3, 3, 5 | SOT-23/6, MicroDFN/6 | -40 to +85 | MAX9504B