## Results
Part Number | Description | Functions | BW @ -3dB MHz | Vsupply V | Icc typ mA | Iout min mA | Slew Rate V/µs | Diff. Phase/ Gain deg/% | Av V/V | BW 0.1dB min MHz | RoHS Available | Package/Pins | Oper. Temp. °C | Part Number
MAX4361 | +5V ADSL Driver for CPE | Driver | 40 | 5 | 22 | 280 | 30 | - | 3.1 | - | - | SOIC/8, uMAX/8 | -40 to +85 | MAX4361
MAX4362 | +5V ADSL Driver for CPE | Driver | 60 | 5 | 22 | 280 | 30 | - | - | - | Yes | SOIC/14, uMAX/10 | -40 to +85 | MAX4362
MAX4363 | +5V ADSL Driver/Receiver for CPE | Receiver | 190 | 5 | 26 | 18 | 160 | - | - | - | Yes | TSSOP/20 | -40 to +85 | MAX4363
MAX4447 | 6500V/µs, 430MHz, High-Output-Current, Single-Ended to Differential Line Driver with Enable and 2V/V Fixed Gain | Driver | 430 | -5, 5 | 46 | 90 | 5700 | 0.02/0.01 | 2 | 200 | Yes | SOIC/16 | -40 to +85 | MAX4447
MAX4448 | 6500V/µs, 430MHz, High-Output-Current, Single-Ended to Differential Line Driver with Enable and 2V/V Min Gain | Driver | 330 | -5, 5 | 46 | 90 | 4300 | 0.02/0.01 | 2 | 40 | Yes | SOIC/16 | -40 to +85 | MAX4448
MAX4449 | 6500V/µs, 430MHz, High-Output-Current, Single-Ended to Differential Line Driver with Enable and 5V/V Min Gain | Driver | 400 | -5, 5 | 46 | 90 | 6500 | 0.02/0.01 | 5 | 140 | Yes | SOIC/16 | -40 to +85 | MAX4449
MAX4444 | 6500V/µs, 400MHz, High-Output-Current, Differential Line Receiver with 2V/V Fixed Gain | Receiver | 550 | -5, 5 | 41 | 90 | 5000 | 0.05/0.07 | 2 | 90 | Yes | SOIC/16 | -40 to +85 | MAX4444
MAX4445 | 6500V/µs, 400MHz, High-Output-Current, Differential Line Receiver with 2V/V Fixed Gain | Receiver | 550 | -5, 5 | 41 | 90 | 3800 | 0.05/0.07 | 2 | 90 | Yes | SOIC/16 | -40 to +85 | MAX4445