## Results
Part Number | Description | Photo Diode Appl. | Idiode min | Idiode max | Vbias min V | Vbias max V | Icc typ µA | enout to 10kHz µVrms | inout to 10kHz pArms | RoHS Available | Package/Pins | Oper. Temp. °C | Part Number
MAX4007 | High-Accuracy, 76V, High-Side Current Monitor | PIN, APD | 10nA (-113dBm) | 10mA (+7dBm) | 2.7 | 76 | 90 | - | 9.2 | Yes | SOT-23/6 | -40 to +85 | MAX4007
MAX4008 | High-Accuracy, 76V, High-Side Current Monitor with Voltage output | PIN, APD | 10nA (-113dBm) | 10mA (+7dBm) | 2.7 | 76 | 90 | 1.3 | - | Yes | SOT-23/6 | -40 to +85 | MAX4008
MAX4004 | High-Accuracy, High-Side Current Monitors | PIN | 10nA (-113dBm) | 10mA (+7dBm) | 2.7 | 22 | 40 | - | 9.2 | Yes | SOT-23/6 | -40 to +85 | MAX4004
MAX4006 | High-Accuracy, High-Side Current Monitors with Voltage output | PIN | 10nA (-113dBm) | 10mA (+7dBm) | 2.7 | 22 | 40 | 1.3 | - | Yes | SOT-23/6 | -40 to +85 | MAX4006