## Results
Part Number | Description | Functions | Switches num. of | Iload max A | Ron typ Ω | Fault Indicator | Fault Blanking Timeout ms | Vin V | RoHS Available | Package/Pins | Oper. Temp. °C | Part Number
MAX1564 | Triple 1.2A USB Switch in 4mm x 4mm Thin QFN | Auto Reset From Fault, Programmable Current Limit, Fault Blanking, Reverse Voltage Blocking | 3 | 1.2 | 0.06 | Yes | 20 | 2.7 to 5.5 | Yes | THIN QFN/16 | -40 to +85 | MAX1564
MAX8586 | Single 1.2A USB Switch in 3mm x 3mm TDFN | Auto Reset From Fault, Programmable Current Limit, Fault Blanking, Reverse Voltage Blocking | 1 | 1.2 | 0.055 | Yes | 20 | 2.7 to 5.5 | Yes | THIN QFN (Dual)/8 | -40 to +85 | MAX8586
MAX1558 | Dual USB Switch with Fault Blanking and Auto-Reset | Auto Reset From Fault, Programmable Current Limit, Fault Blanking, Reverse Voltage Blocking | 2 | 1.4 | 0.055 | Yes | 20 | 2.7 to 5.5 | Yes | THIN QFN (Dual)/10 | -40 to +85 | MAX1558
MAX1558H | Dual USB Switch with Fault Blanking and Auto-Reset | Auto Reset From Fault, Programmable Current Limit, Fault Blanking, Reverse Voltage Blocking | 2 | 1.4 | 0.055 | Yes | 20 | 2.7 to 5.5 | Yes | THIN QFN (Dual)/10 | -40 to +85 | MAX1558H
MAX1562 | Programmable 4A USB Current-Limited Switches with Auto-Reset and Fault Blanking | Active High/Active Low Control Logic, Auto Reset From Fault, Auto Retry, Programmable Current Limit, Fault Blanking | 1 | 4 | 0.026 | Yes | 20 | 4.0 to 5.5 | Yes | SOIC/8 | -40 to +85 | MAX1562
MAX1562H | Programmable 4A USB Current-Limited Switches with Auto-Reset and Fault Blanking | Active High/Active Low Control Logic, Auto Reset From Fault, Auto Retry, Programmable Current Limit, Fault Blanking | 1 | 4 | 0.026 | Yes | 20 | 4.0 to 5.5 | Yes | SOIC/8 | -40 to +85 | MAX1562H
MAX1563 | Programmable 4A USB Current-Limited Switches with Auto-Reset and Fault Blanking | Active High/Active Low Control Logic, Auto Reset From Fault, Auto Retry, Programmable Current Limit, Fault Blanking | 1 | 4 | 0.026 | Yes | 20 | 4.0 to 5.5 | Yes | THIN QFN/12 | -40 to +85 | MAX1563
MAX1940 | Triple USB Switch with Auto-Reset and Fault Blanking | Active High/Active Low Control Logic | 3 | 0.5 | 0.085 | Yes | 20 | 4.0 to 5.5 | Yes | QSOP/16 | -40 to +85 | MAX1940
MAX1946 | Single USB Switch with Fault Blanking and Auto-Reset in Tiny QFN | Active High/Active Low Control Logic | 1 | 0.5 | 0.075 | Yes | 20 | 2.7 to 5.5 | Yes | THIN QFN (Dual)/8 | -40 to +85 | MAX1946
MAX1930 | Current-Limited Switch for Two USB Ports | Pin-Compatible with TPS2010/TPS2011/TPS2012/TPS2013, Fault Blanking | 1 | 1.75 | 0.07 | Yes | 10 | 2.7 to 5.5 | Yes | SOIC/8 | -40 to +85 | MAX1930
MAX1931 | Current-Limited Switch for Single USB Port | Fault Blanking | 1 | 0.85 | 0.06 | Yes | 10 | 2.7 to 5.5 | Yes | uMAX/10 | -40 to +85 | MAX1931
MAX1922 | 1A Current-Limited Switch for Two USB Ports | Fault Blanking | 1 | 1.75 | 0.07 | Yes | 10 | 2.7 to 5.5 | Yes | SOIC/8, THIN QFN (Dual)/10 | -40 to +85 | MAX1922
MAX1838 | Dual USB Switch with Fault Blanking and Auto-Reset | Auto Reset From Fault, Programmable Current Limit, Fault Blanking, 500mA Load per Channel | 2 | 1.2 | 0.1 | Yes | 20 | 4.0 to 5.5 | Yes | QSOP/16 | -40 to +85 | MAX1838
MAX1823 | Dual USB Switch with Fault Blanking and Auto-Reset | Auto Retry, Fault Blanking | 2 | 0.9 | 0.075 | Yes | 20 | 4.0 to 5.5 | Yes | uMAX/10 | -40 to +85 | MAX1823
MAX1823A | Dual USB Switch with Fault Blanking and Auto-Reset | Auto Retry, Fault Blanking, Reverse Voltage Blocking | 2 | 0.9 | 0.075 | Yes | 20 | 4.0 to 5.5 | Yes | uMAX/10 | -40 to +85 | MAX1823A
MAX1823B | Dual USB Switch with Fault Blanking and Auto-Reset | Auto Retry, Fault Blanking, Reverse Voltage Blocking | 2 | 0.9 | 0.075 | Yes | 20 | 4.0 to 5.5 | Yes | uMAX/10 | -40 to +85 | MAX1823B
MAX1823H | Dual USB Switch with Fault Blanking and Auto-Reset | Auto Retry, Fault Blanking | 2 | 0.9 | 0.075 | Yes | 20 | 4.0 to 5.5 | Yes | uMAX/10 | -40 to +85 | MAX1823H
MAX1607 | USB Current-Limited Switch w/ Thermal Shutdown and Fault Blanking and Pin-Compatible Package | Pin-Compatible with TPS2014/TPS2015/TPS2041, Fault Blanking | 1 | 0.85 | 0.06 | Yes | 10 | 2.7 to 5.5 | Yes | SOIC/8, THIN QFN (Dual)/10 | -40 to +85 | MAX1607
MAX1693 | USB Current-Limited Switches w/ Thermal Shutdown and Fault Blanking | Fault Blanking | 1 | 0.85 | 0.06 | Yes | 10 | 2.7 to 5.5 | Yes | uMAX/10 | -40 to +85 | MAX1693
MAX1694 | USB Current-Limited Switches w/ Thermal Shutdown and Fault Blanking | Fault Blanking | 1 | 0.85 | 0.06 | Yes | 10 | 2.7 to 5.5 | Yes | uMAX/10 | -40 to +85 | MAX1694
MAX1812 | Dual USB Switch with Fault Blanking | Fault Blanking | 2 | 0.85 | 0.075 | Yes | 20 | 4.0 to 5.5 | Yes | uMAX/10 | -40 to +85 | MAX1812
MAX894L | Dual, Current-Limited, High-Side P-Channel Switch with Thernal Shutdown | - | 2 | 0.5 | 0.12 | No | - | 2.7 to 5.5 | Yes | SOIC/8 | -40 to +85 | MAX894L
MAX895L | Dual, Current-Limited, High-Side P-Channel Switch with Thermal Shutdown | - | 2 | 0.25 | 0.25 | No | - | 2.7 to 5.5 | Yes | SOIC/8 | -40 to +85 | MAX895L
MAX890L | 1A, Current-Limited, High-Side P-Channel Switch with Thermal Shutdown | - | 1 | 1 | 0.075 | Yes | - | 2.7 to 5.5 | Yes | SOIC/8 | -40 to +85 | MAX890L
MAX893L | 1.2A, Current-Limited, High-Side P-Channel Switch with Thermal Shutdown | - | 1 | 1.2 | 0.07 | Yes | - | 2.7 to 5.5 | Yes | SOIC/8 | -40 to +85 | MAX893L
MAX869L | 2A, Current-Limited, High-Side, P-Channel Switch with Thermal Shutdown | - | 1 | 2 | 0.038 | Yes | - | 2.7 to 5.5 | Yes | QSOP/16 | -40 to +85 | MAX869L
MAX891L | Current-Limited, 0.12ohm, High-Side P-Channel Switch with Thermal Shutdown | - | 1 | 0.5 | 0.12 | Yes | - | 2.7 to 5.5 | Yes | uMAX/8 | -40 to +85 | MAX891L
MAX892L | Current-Limited, 0.25ohm, High-Side P-Channel Switch with Thermal Shutdown | - | 1 | 0.25 | 0.25 | Yes | - | 2.7 to 5.5 | Yes | uMAX/8 | -40 to +85 | MAX892L